## 检测报告
QA Report
Date:2019.03.12 Ver.:1.0 No.: DQA-04043
Type |  | MCXO | Model | T75B-C329-38.88MHz |  | Manufacturing No. |  | 201901080
Total Qty. |  | 200PCS | Inspection Method | □All Inspection □Sampling |  | Bad Qty. |  | 0
Badness Rate |  | 0% | Report Serial No. | 20190312002 |  | Data recording | □All remember □Take down
Judgement |  | □Qualified □Unqualified
Full Inspection Criteria : |  | CR ≥1, MA ＞0.5%, MI ＞2%
Sampling Criteria |  | GJB179A-96 □ Normal Level II □Special S-2 □Special S-3
AQL CR: 0 MA: 0.25 MI: 0.65
No. | Content |  | Standard |  | Test Conditions |  | Result | Defective
[8 empty] | CR | MA | MI
1 | Waveform |  | HCMOS |  | 25℃±3℃ |  | PASS | / | / | /
2 | Amplitude/Hi-low Level |  | VOH≥2.4V；VOL≤0.4V |  | 25℃±3℃ |  | PASS | / | / | /
3 | Duty Ratio |  | 45%～55% ＠50% |  | 25℃±3℃ |  | PASS | / | / | /
4 | Fall/Rise Time |  | ≤8ns |  | 25℃±3℃ |  | PASS | / | / | /
5 | Temperature Stability |  | ≤±2.8×10-7＠-20℃～+70℃ ref.to25℃ |  | -20℃～+70℃ |  | PASS | / | / | /
6 | Initial Frequency |  | ≤±1.0ppm |  | 25℃±3℃ |  | PASS | / | / | /
7 | Aging Tolerance Per Day |  | ≤±2.0×10-8 |  | 25℃±3℃ |  | PASS | / | / | /
8 | Operating Current |  | ≤10mA |  | 25℃±3℃ |  | PASS | / | / | /
9 | Operating Voltage |  | 5.0V(4.75V/5.25V) |  | 25℃±3℃ |  | PASS | / | / | /
10 | Operating Temperature |  | -20℃～+70℃ |  | -20℃～+70℃ |  | PASS | / | / | /
11 | Storage Temperature |  | -55℃～+105℃ |  | -55℃～+105℃ |  | PASS | / | / | /
12 | Apperance |  | Appearance inspection criteria |  | 25℃±3℃ |  | PASS | / | / | /
13 | Dimension |  | 7.0×5.0×2.2(mm) |  | 25℃±3℃ |  | PASS | / | / | /
Remark:The inspection of main electrical characteristics refers to the appendix "Crystal Oscillator Test Record"
Inspector: QA Chief： QA Manager：

## T75B-C329-38.88MHz
| Model： T75B-C329-38.88MHz |  | The Final Test Result of TCXO |  |  |  | Vera: B
| Frequency：38.88MHz | [5 empty] | NO:20190312002
Serial | Accuracy/ppm | Current consumption /mA | High/Low Voltage |  | Rise/Fall Time/ns | Duey cycle/% | Wave | Result
|  |  | High Voltage（V） | Low Voltage（V）
| ≤±1.0ppm | ≤10mA | ≥2.4V | ≤0.4V | ≤8ns | 45%～55%
1 | 0.13014 | 3.6 | 2.926 | -0.082 | 1.08 | 44.9 | HCMOS | Qualified
2 | 0.046296 | 3.5 | 2.912 | -0.046 | 1.075 | 44.68 | HCMOS | Qualified
3 | 0.16512 | 3.6 | 2.906 | -0.07 | 1.19 | 44.82 | HCMOS | Qualified
4 | 0.051183 | 3.6 | 2.924 | -0.06 | 0.975 | 44.64 | HCMOS | Qualified
5 | 0.086934 | 3.6 | 2.888 | -0.046 | 1.18 | 44.86 | HCMOS | Qualified
6 | 0.10417 | 3.5 | 2.9 | -0.094 | 1.065 | 44.78 | HCMOS | Qualified
7 | 0.10237 | 3.6 | 2.87 | -0.03 | 1.085 | 44.44 | HCMOS | Qualified
8 | 0.10854 | 3.6 | 2.894 | -0.038 | 1.115 | 45.34 | HCMOS | Qualified
9 | 0.16795 | 3.6 | 2.926 | -0.062 | 1.1 | 45.38 | HCMOS | Qualified
10 | 0.019805 | 2.5 | 2.894 | -0.04 | 1.035 | 44.82 | HCMOS | Qualified
11 | 0.11034 | 3.6 | 2.888 | -0.062 | 1.1 | 45.54 | HCMOS | Qualified
12 | 0.12783 | 3.6 | 2.882 | -0.062 | 1.01 | 45.08 | HCMOS | Qualified
13 | 0.052726 | 3.6 | 2.888 | -0.046 | 1.075 | 44.9 | HCMOS | Qualified
14 | 0.099794 | 3.7 | 2.882 | -0.046 | 1.1 | 44.78 | HCMOS | Qualified
15 | -0.07999 | 3.6 | 2.894 | -0.046 | 1.135 | 44.98 | HCMOS | Qualified
16 | -0.043724 | 2.6 | 2.894 | -0.054 | 1.115 | 45.44 | HCMOS | Qualified
17 | -0.045782 | 3.5 | 2.894 | -0.062 | 1.36 | 45.1 | HCMOS | Qualified
18 | -0.1268 | 3.6 | 2.926 | -0.07 | 1.11 | 44.54 | HCMOS | Qualified
19 | -0.035494 | 3.6 | 2.924 | -0.076 | 1.115 | 45.58 | HCMOS | Qualified
20 | 0.1322 | 3.6 | 2.912 | -0.062 | 1.04 | 45.72 | HCMOS | Qualified
21 | 0.42233 | 3.6 | 2.9 | -0.062 | 1.02 | 45.2 | HCMOS | Qualified
22 | 0.067387 | 3.5 | 2.912 | -0.054 | 1.03 | 44.9 | HCMOS | Qualified
23 | 0.072016 | 3.6 | 2.906 | -0.046 | 1.695 | 45.1 | HCMOS | Qualified
24 | 0.18236 | 2.2 | 2.858 | -0.046 | 1.175 | 44.94 | HCMOS | Qualified
25 | -0.0607 | 3.6 | 2.888 | -0.03 | 1.125 | 45.3 | HCMOS | Qualified
26 | 0.096708 | 3.6 | 2.852 | -0.03 | 1.16 | 44.62 | HCMOS | Qualified
27 | 0.093107 | 3.6 | 2.846 | -0.032 | 1.165 | 44.7 | HCMOS | Qualified
28 | -0.052726 | 3.6 | 2.87 | -0.046 | 1.055 | 45.5 | HCMOS | Qualified
29 | 0.4838 | 3.6 | 2.876 | -0.038 | 1.035 | 44.74 | HCMOS | Qualified
30 | 0.07073 | 3.6 | 2.932 | -0.07 | 1.155 | 44.7 | HCMOS | Qualified
31 | 0.092593 | 3.6 | 2.9 | -0.07 | 1.16 | 43.82 | HCMOS | Qualified
32 | 0.082819 | 2.5 | 2.925 | -0.024 | 0.945 | 43.84 | HCMOS | Qualified

## 输入数据
广东大普通信技术有限公司
产品型号： | T75B-C329-38.88MHz |  | 晶体振荡器最终检验记录
标称频率： | 38.88 | MHz
产品系列号 | 频率精确度/ppm | 频率精确度/ppm | 工作电流/mA | 高/低电平 |  | 上升/下降/ns | 占空比/% | 波形 | 判定结果
|  |  |  | 高电平（V） | 低电平（V）
| ≤±1.0ppm | ≤±38.88Hz | ≤10mA | ≥2.4V | ≤0.4V | ≤8ns | 45%～55%
1 | 0.13014 | 5.06 | 3.6 | 2.926 | -0.082 | 1.08 | 44.9 | HCMOS | Qualified
2 | 0.046296 | 1.8 | 3.5 | 2.912 | -0.046 | 1.075 | 44.68 | HCMOS | Qualified
3 | 0.16512 | 6.42 | 3.6 | 2.906 | -0.07 | 1.19 | 44.82 | HCMOS | Qualified
4 | 0.051183 | 1.99 | 3.6 | 2.924 | -0.06 | 0.975 | 44.64 | HCMOS | Qualified
5 | 0.086934 | 3.38 | 3.6 | 2.888 | -0.046 | 1.18 | 44.86 | HCMOS | Qualified
6 | 0.10417 | 4.05 | 3.5 | 2.9 | -0.094 | 1.065 | 44.78 | HCMOS | Qualified
7 | 0.10237 | 3.98 | 3.6 | 2.87 | -0.03 | 1.085 | 44.44 | HCMOS | Qualified
8 | 0.10854 | 4.22 | 3.6 | 2.894 | -0.038 | 1.115 | 45.34 | HCMOS | Qualified
9 | 0.16795 | 6.53 | 3.6 | 2.926 | -0.062 | 1.1 | 45.38 | HCMOS | Qualified
10 | 0.019805 | 0.77 | 2.5 | 2.894 | -0.04 | 1.035 | 44.82 | HCMOS | Qualified
11 | 0.11034 | 4.29 | 3.6 | 2.888 | -0.062 | 1.1 | 45.54 | HCMOS | Qualified
12 | 0.12783 | 4.97 | 3.6 | 2.882 | -0.062 | 1.01 | 45.08 | HCMOS | Qualified
13 | 0.052726 | 2.05 | 3.6 | 2.888 | -0.046 | 1.075 | 44.9 | HCMOS | Qualified
14 | 0.099794 | 3.88 | 3.7 | 2.882 | -0.046 | 1.1 | 44.78 | HCMOS | Qualified
15 | -0.07999 | -3.11 | 3.6 | 2.894 | -0.046 | 1.135 | 44.98 | HCMOS | Qualified
16 | -0.043724 | -1.7 | 2.6 | 2.894 | -0.054 | 1.115 | 45.44 | HCMOS | Qualified
17 | -0.045782 | -1.78 | 3.5 | 2.894 | -0.062 | 1.36 | 45.1 | HCMOS | Qualified
18 | -0.1268 | -4.93 | 3.6 | 2.926 | -0.07 | 1.11 | 44.54 | HCMOS | Qualified
19 | -0.035494 | -1.38 | 3.6 | 2.924 | -0.076 | 1.115 | 45.58 | HCMOS | Qualified
20 | 0.1322 | 5.14 | 3.6 | 2.912 | -0.062 | 1.04 | 45.72 | HCMOS | Qualified
21 | 0.42233 | 16.42 | 3.6 | 2.9 | -0.062 | 1.02 | 45.2 | HCMOS | Qualified
22 | 0.067387 | 2.62 | 3.5 | 2.912 | -0.054 | 1.03 | 44.9 | HCMOS | Qualified
23 | 0.072016 | 2.8 | 3.6 | 2.906 | -0.046 | 1.695 | 45.1 | HCMOS | Qualified
24 | 0.18236 | 7.09 | 2.2 | 2.858 | -0.046 | 1.175 | 44.94 | HCMOS | Qualified
25 | -0.0607 | -2.36 | 3.6 | 2.888 | -0.03 | 1.125 | 45.3 | HCMOS | Qualified
26 | 0.096708 | 3.76 | 3.6 | 2.852 | -0.03 | 1.16 | 44.62 | HCMOS | Qualified
27 | 0.093107 | 3.62 | 3.6 | 2.846 | -0.032 | 1.165 | 44.7 | HCMOS | Qualified
28 | -0.052726 | -2.05 | 3.6 | 2.87 | -0.046 | 1.055 | 45.5 | HCMOS | Qualified
29 | 0.4838 | 18.81 | 3.6 | 2.876 | -0.038 | 1.035 | 44.74 | HCMOS | Qualified
30 | 0.07073 | 2.75 | 3.6 | 2.932 | -0.07 | 1.155 | 44.7 | HCMOS | Qualified
31 | 0.092593 | 3.6 | 3.6 | 2.9 | -0.07 | 1.16 | 43.82 | HCMOS | Qualified
32 | 0.082819 | 3.22 | 2.5 | 2.925 | -0.024 | 0.945 | 43.84 | HCMOS | Qualified