## QA检测报告
QA Report
Date:2017.07.03 Ver.:1.0 No.: DQA-04043
Type |  | VCXO | Model | T75B-P319-38.40MHz |  |  | Manufacturing No. |  | 201705059
Total Qty. |  | 50PCS | Inspection Method |  | □All Inspection □Sampling |  | Bad Qty. |  | 0
Badness Rate |  | 0% | Report Serial No. |  | 20170703005 |  | Data recording | □All remember □Take down
Judgement |  | □Qualified □Unqualified
Full Inspection Criteria : |  | CR ≥1, MA ＞0.5%, MI ＞2%
Sampling Criteria |  | GJB179A-96 □ Normal Level II □Special S-2 □Special S-3
AQL CR: 0 MA: 0.25 MI: 0.65
No. | Content |  | Standard |  |  | Test Conditions |  | Result | Defective
[9 empty] | CR | MA | MI
1 | Temperature Stability |  | ≤±0.05×10-6＠-10℃～+60℃ relative to 25℃ |  |  | -40℃～+85℃ |  | PASS | / | / | /
2 | Initial Frequency |  | ≤±1.0ppm |  |  | 25℃±3℃ |  | PASS | / | / | /
3 | Current Consumption |  | ≤10mA |  |  | 25℃±3℃ |  | PASS | / | / | /
4 | Operating Voltage |  | 3.3V(3.13V/3.47V) |  |  | 25℃±3℃ |  | PASS | / | / | /
5 | Waveform |  | HCMOS |  |  | 25℃±3℃ |  | PASS | / | / | /
6 | Amplitude/Hi-low Level |  | VOH≥2.4V，VOL≤0.4V |  |  | 25℃±3℃ |  | PASS | / | / | /
7 | Duty Ratio |  | 45%～55% ＠50% |  |  | 25℃±3℃ |  | PASS | / | / | /
8 | Fall/Rise Time |  | ≤10ns |  |  | 25℃±3℃ |  | PASS | / | / | /
9 | Operating Temperature |  | -10℃～+60℃ |  |  | -10℃～+60℃ |  | PASS | / | / | /
10 | Storage Temperature |  | -55℃～+105℃ |  |  | -55℃～+105℃ |  | PASS | / | / | /
11 | Apperance |  | Appearance inspection criteria |  |  | 25℃±3℃ |  | PASS | / | / | /
12 | Dimension |  | 7.0×5.0×2.0(mm) |  |  | 25℃±3℃ |  | PASS | / | / | /
Remark:The inspection of main electrical characteristics refers to the appendix "Crystal Oscillator Test Record"
Inspector: QA Chief： QA Manager：

## T75B-P319-38.40MHz
| Model：T75B-P319-38.40MHz |  | The Final Test Result of VCXO |  |  |  | Vera: B
| Frequency：38.4 MHz IQXT-200-19 | [5 empty] | NO:20170703005
Serial | Accuracy/ppm | Current consumption /mA | low/high voltage |  | Rise/Fall time/ns | Duty cycle/% | Wave | Result
|  |  | Voh（V） | Vol（V）
| ≤±1.0ppm | ≤10mA | ≥2.4V | ≤0.4V | ≤10ns | 45%～55%
1 | 0.15703 | 8 | 2.926 | -0.082 | 0.99 | 52.22 | HCMOS | Qualified
2 | 0.20964 | 8 | 2.924 | -0.09 | 0.99 | 52.22 | HCMOS | Qualified
3 | 0.19618 | 8 | 2.926 | -0.09 | 0.97 | 52.24 | HCMOS | Qualified
4 | 0.17179 | 8 | 2.932 | -0.086 | 1.03 | 52.2 | HCMOS | Qualified
5 | 0.18333 | 8 | 2.93 | -0.09 | 1 | 52.26 | HCMOS | Qualified
6 | 0.18064 | 8 | 2.932 | -0.09 | 1 | 52.3 | HCMOS | Qualified
7 | 0.21545 | 8 | 2.926 | -0.086 | 1 | 52.26 | HCMOS | Qualified
8 | 0.19531 | 8 | 2.93 | -0.086 | 0.99 | 52.3 | HCMOS | Qualified
9 | 0.25425 | 8 | 2.928 | -0.086 | 0.98 | 52.24 | HCMOS | Qualified
10 | 0.18437 | 8 | 2.93 | -0.086 | 1 | 52.26 | HCMOS | Qualified
11 | 0.17604 | 8 | 2.932 | -0.09 | 0.97 | 52.36 | HCMOS | Qualified
12 | 0.20156 | 8 | 2.922 | -0.09 | 1 | 52.24 | HCMOS | Qualified
13 | 0.16858 | 8 | 2.928 | -0.092 | 1 | 52.36 | HCMOS | Qualified
14 | 0.15373 | 8 | 2.974 | -0.09 | 0.95 | 51.9 | HCMOS | Qualified
15 | 0.16667 | 8 | 2.978 | -0.09 | 0.95 | 51.94 | HCMOS | Qualified
16 | 0.21658 | 8 | 2.974 | -0.094 | 0.98 | 52.02 | HCMOS | Qualified
17 | 0.18498 | 8 | 2.974 | -0.088 | 0.95 | 51.98 | HCMOS | Qualified
18 | 0.16892 | 8 | 2.974 | -0.09 | 0.97 | 52 | HCMOS | Qualified
19 | 0.18359 | 8 | 2.978 | -0.09 | 0.95 | 51.96 | HCMOS | Qualified
20 | 0.22752 | 8 | 2.972 | -0.092 | 0.97 | 52.02 | HCMOS | Qualified
21 | 0.19991 | 8 | 2.97 | -0.086 | 0.96 | 51.98 | HCMOS | Qualified
22 | 0.15087 | 8 | 2.97 | -0.09 | 0.97 | 52 | HCMOS | Qualified
23 | 0.16302 | 8 | 2.974 | -0.09 | 0.97 | 52 | HCMOS | Qualified
24 | 0.2053 | 8 | 2.978 | -0.09 | 0.95 | 52 | HCMOS | Qualified
25 | 0.20799 | 8 | 2.978 | -0.086 | 0.95 | 52 | HCMOS | Qualified
26 | 0.18116 | 8 | 2.97 | -0.09 | 0.95 | 51.98 | HCMOS | Qualified
27 | 0.12283 | 8 | 2.974 | -0.09 | 0.95 | 51.98 | HCMOS | Qualified
28 | 0.17092 | 8 | 2.97 | -0.086 | 0.96 | 52 | HCMOS | Qualified
29 | 0.097656 | 8 | 2.976 | -0.092 | 0.95 | 51.98 | HCMOS | Qualified
30 | 0.12283 | 8 | 2.974 | -0.092 | 0.95 | 51.98 | HCMOS | Qualified
31 | 0.20139 | 8 | 2.974 | -0.086 | 0.95 | 52 | HCMOS | Qualified
32 | 0.19297 | 8 | 2.974 | -0.09 | 0.95 | 51.98 | HCMOS | Qualified

## 输入数据
广东大普通信技术有限公司 |  | 0.01
产品型号： | T75B-P319-38.40MHz | [5 empty] | 版号:B |  | -1
标称频率： | 38.4 | MHz-A |  |  |  |  | NO: | 20141231008
产品系列号 | 频率精确度/ppm | 频率精确度Hz | 工作电流/mA | 高/低电平 |  | 上升/下降/ns | 占空比/% | 波形 | 判定结果
|  |  |  | 高电平（V） | 低电平（V）
| ≤±1.0ppm | ≤±38.4Hz | ≤10mA | ≥2.4V | ≤0.4V | ≤10ns | 45%～55%
1 | 0.15703 | 6.03 | 8 | 2.926 | -0.082 | 0.99 | 52.22 | HCMOS | Qualified
2 | 0.20964 | 8.05 | 8 | 2.924 | -0.09 | 0.99 | 52.22 | HCMOS | Qualified
3 | 0.19618 | 7.5333 | 8 | 2.926 | -0.09 | 0.97 | 52.24 | HCMOS | Qualified
4 | 0.17179 | 6.5967 | 8 | 2.932 | -0.086 | 1.03 | 52.2 | HCMOS | Qualified
5 | 0.18333 | 7.04 | 8 | 2.93 | -0.09 | 1 | 52.26 | HCMOS | Qualified
6 | 0.18064 | 6.9367 | 8 | 2.932 | -0.09 | 1 | 52.3 | HCMOS | Qualified
7 | 0.21545 | 8.2733 | 8 | 2.926 | -0.086 | 1 | 52.26 | HCMOS | Qualified
8 | 0.19531 | 7.5 | 8 | 2.93 | -0.086 | 0.99 | 52.3 | HCMOS | Qualified
9 | 0.25425 | 9.7633 | 8 | 2.928 | -0.086 | 0.98 | 52.24 | HCMOS | Qualified
10 | 0.18437 | 7.08 | 8 | 2.93 | -0.086 | 1 | 52.26 | HCMOS | Qualified
11 | 0.17604 | 6.76 | 8 | 2.932 | -0.09 | 0.97 | 52.36 | HCMOS | Qualified
12 | 0.20156 | 7.74 | 8 | 2.922 | -0.09 | 1 | 52.24 | HCMOS | Qualified
13 | 0.16858 | 6.4733 | 8 | 2.928 | -0.092 | 1 | 52.36 | HCMOS | Qualified
14 | 0.15373 | 5.9033 | 8 | 2.974 | -0.09 | 0.95 | 51.9 | HCMOS | Qualified
15 | 0.16667 | 6.4 | 8 | 2.978 | -0.09 | 0.95 | 51.94 | HCMOS | Qualified
16 | 0.21658 | 8.3167 | 8 | 2.974 | -0.094 | 0.98 | 52.02 | HCMOS | Qualified
17 | 0.18498 | 7.1033 | 8 | 2.974 | -0.088 | 0.95 | 51.98 | HCMOS | Qualified
18 | 0.16892 | 6.4867 | 8 | 2.974 | -0.09 | 0.97 | 52 | HCMOS | Qualified
19 | 0.18359 | 7.05 | 8 | 2.978 | -0.09 | 0.95 | 51.96 | HCMOS | Qualified
20 | 0.22752 | 8.7367 | 8 | 2.972 | -0.092 | 0.97 | 52.02 | HCMOS | Qualified
21 | 0.19991 | 7.6767 | 8 | 2.97 | -0.086 | 0.96 | 51.98 | HCMOS | Qualified
22 | 0.15087 | 5.7933 | 8 | 2.97 | -0.09 | 0.97 | 52 | HCMOS | Qualified
23 | 0.16302 | 6.26 | 8 | 2.974 | -0.09 | 0.97 | 52 | HCMOS | Qualified
24 | 0.2053 | 7.8833 | 8 | 2.978 | -0.09 | 0.95 | 52 | HCMOS | Qualified
25 | 0.20799 | 7.9867 | 8 | 2.978 | -0.086 | 0.95 | 52 | HCMOS | Qualified
26 | 0.18116 | 6.9567 | 8 | 2.97 | -0.09 | 0.95 | 51.98 | HCMOS | Qualified
27 | 0.12283 | 4.7167 | 8 | 2.974 | -0.09 | 0.95 | 51.98 | HCMOS | Qualified
28 | 0.17092 | 6.5633 | 8 | 2.97 | -0.086 | 0.96 | 52 | HCMOS | Qualified
29 | 0.097656 | 3.75 | 8 | 2.976 | -0.092 | 0.95 | 51.98 | HCMOS | Qualified
30 | 0.12283 | 4.7167 | 8 | 2.974 | -0.092 | 0.95 | 51.98 | HCMOS | Qualified
31 | 0.20139 | 7.7333 | 8 | 2.974 | -0.086 | 0.95 | 52 | HCMOS | Qualified
32 | 0.19297 | 7.41 | 8 | 2.974 | -0.09 | 0.95 | 51.98 | HCMOS | Qualified