## Sheet1
| Model：CM65A-U128-10.00MHz |  |  |  | Chapter1 Conventional Parameter Test | [10 empty] | Version:B
| Frequency：10.00MHz | [14 empty] | NO:20160623005
Test Item | Current consumption |  | Output1(10.00MHz) | [5 empty] | Output2(1PPS) | [5 empty] | Lock Status Indicator | State Input | Serial communication | Result
|  |  | Waveform | High-Level | Low-Level | Duty Cycle | Rise/Fall time | Accuracy | Short-term Stability | Holdover Capacibility | Pulse Width | Waveform | High-Level | Low-Level
Condition | During Warm-up | During steady state operation @ 25℃ |  | Load Capacitance |  |  | Load Capacitance | Locked Value(24H) | Tau = 1 sec @ All conditions after 24 hours | Hold Value(24H) |  |  | Load Capacitance |  |  |  | RS-232,9600-N-8-1
Unit | ≤2750mA | ≤1000mA |  | ≥2.7V | ≤0.4V | 45%～55% | ≤8ns | -1～1E-12 | ≤5E-12 | (-1.2～1.2)μs | 100ms |  | ≥2.7V | ≤0.4V
11201602062P1000013 | 2358.5 | 779.25 | HCMOS | 3.154 | 0.184 | 52 | 2.9 | 0.0722 | 0.493 | 0.0061 | 100 | HCMOS | 3.154 | 0.184 | √ | √ | √ | Qualified
11201602062p1000033 | 2416.75 | 841.5 | HCMOS | 3.16 | 0.16 | 53 | 2.8 | 0.4501 | 0.58 | 0.0101 | 100 | HCMOS | 3.16 | 0.16 | √ | √ | √ | Qualified
11201602062P1000054 | 2395.25 | 711.75 | HCMOS | 3.224 | 0.2 | 51 | 2.7 | 0.0171 | 0.56 | 0.0029 | 100 | HCMOS | 3.224 | 0.2 | √ | √ | √ | Qualified
11201605103P3500001 | 2419.5 | 808 | HCMOS | 3.18 | 0.2 | 52 | 2.6 | 0.1976 | 0.69 | 0.0023 | 100 | HCMOS | 3.18 | 0.2 | √ | √ | √ | Qualified
11201605103P3500003 | 2534 | 800.25 | HCMOS | 3.04 | 0.006 | 49 | 2.7 | 0.3016 | 0.44 | 0.0009 | 100 | HCMOS | 3.04 | 0.006 | √ | √ | √ | Qualified
11201605103P3500005 | 2628.5 | 787 | HCMOS | 3.046 | 0.088 | 49 | 2.9 | 0.4017 | 0.49 | 0.0053 | 100 | HCMOS | 3.046 | 0.088 | √ | √ | √ | Qualified
11201605103P3500007 | 2372.75 | 812 | HCMOS | 3.12 | 0.062 | 53 | 2.8 | 0.0948 | 0.54 | 0.0111 | 100 | HCMOS | 3.12 | 0.062 | √ | √ | √ | Qualified
11201605103P3500012 | 2367.75 | 837 | HCMOS | 3.226 | 0.24 | 53 | 2.7 | 0.1113 | 0.64 | 0.0048 | 100 | HCMOS | 3.226 | 0.24 | √ | √ | √ | Qualified
11201605103P3500014 | 2499 | 775.5 | HCMOS | 3.07 | 0.07 | 54 | 3.2 | 0.0332 | 0.56 | 0.0043 | 100 | HCMOS | 3.07 | 0.07 | √ | √ | √ | Qualified
11201605103P3500016 | 2422 | 763.5 | HCMOS | 3.184 | 0.1 | 53 | 2.9 | 0.0854 | 0.52 | 0.003 | 100 | HCMOS | 3.184 | 0.1 | √ | √ | √ | Qualified

## Sheet2
11201602062P1000002 | 2350 | 830.25 | HCMOS | 3.022 | 0.1 | 52 | 2.9 | 0.0649 | - | 0.0071 | 100 | HCMOS | 3.022 | 0.1 | √ | √ | √ | Qualified
11201602062P1000003 | 2341 | 768 | HCMOS | 3.12 | 0.22 | 53 | 2.7 | 0.1067 | - | 0.0029 | 100 | HCMOS | 3.12 | 0.22 | √ | √ | √ | Qualified
11201602062P1000005 | 2361.75 | 760 | HCMOS | 2.97 | 0.04 | 52 | 2.7 | -0.008 | - | 0.0071 | 100 | HCMOS | 2.97 | 0.04 | √ | √ | √ | Qualified
11201602062p1000006 | 2348 | 754 | HCMOS | 3.01 | 0.07 | 52 | 2.8 | 0.0034 | - | 0.0114 | 100 | HCMOS | 3.01 | 0.07 | √ | √ | √ | Qualified
11201602062P1000007 | 2441.25 | 827.75 | HCMOS | 3.028 | 0.04 | 53 | 2.6 | 0.0043 | - | 0.006 | 100 | HCMOS | 3.028 | 0.04 | √ | √ | √ | Qualified
11201602062p1000010 | 2376.5 | 779.75 | HCMOS | 2.978 | 0.046 | 54 | 3 | 0.19 | - | 0.0103 | 100 | HCMOS | 2.978 | 0.046 | √ | √ | √ | Qualified
11201602062p1000012 | 2422.75 | 722 | HCMOS | 3.01 | 0.076 | 53 | 2.7 | -0.0057 | - | 0.0102 | 100 | HCMOS | 3.01 | 0.076 | √ | √ | √ | Qualified
11201602062p1000018 | 2301.5 | 626 | HCMOS | 3.218 | 0.238 | 52 | 2.8 | -0.4048 | - | 0.007 | 100 | HCMOS | 3.218 | 0.238 | √ | √ | √ | Qualified
11201602062P1000019 | 2414 | 803 | HCMOS | 3.01 | 0.04 | 52 | 2.7 | 0.1149 | - | 0.0068 | 100 | HCMOS | 3.01 | 0.04 | √ | √ | √ | Qualified
11201602062p1000020 | 2373.5 | 779.25 | HCMOS | 3 | 0.06 | 51 | 3.1 | 0.0001 | - | NA | 100 | HCMOS | 3 | 0.06 | √ | √ | √ | Qualified
11201602062p1000021 | 2400.5 | 723.5 | HCMOS | 2.97 | 0.07 | 52 | 2.8 | 0.0267 | - | 0.0058 | 100 | HCMOS | 2.97 | 0.07 | √ | √ | √ | Qualified
11201602062P1000022 | 2507.25 | 812.5 | HCMOS | 2.97 | 0.04 | 53 | 2.8 | 0.0962 | - | 0.0106 | 100 | HCMOS | 2.97 | 0.04 | √ | √ | √ | Qualified
11201602062p1000025 | 2371.5 | 929 | HCMOS | 2.934 | 0.044 | 51 | 2.6 | 0.044 | - | 0.0031 | 100 | HCMOS | 2.934 | 0.044 | √ | √ | √ | Qualified
11201602062P1000027 | 2284.25 | 876.25 | HCMOS | 2.94 | 0.03 | 53 | 2.8 | 0.209 | - | 0.0052 | 100 | HCMOS | 2.94 | 0.03 | √ | √ | √ | Qualified
11201602062P1000029 | 2428 | 777 | HCMOS | 3.01 | 0.04 | 49 | 2.5 | -0.0013 | - | 0.0039 | 100 | HCMOS | 3.01 | 0.04 | √ | √ | √ | Qualified
11201602062P1000030 | 2449.25 | 801 | HCMOS | 3.01 | 0.07 | 51 | 2.6 | 0.3353 | - | 0.0026 | 100 | HCMOS | 3.01 | 0.07 | √ | √ | √ | Qualified
11201602062p1000031 | 2402.75 | 774.75 | HCMOS | 3.01 | 0.04 | 55 | 3.2 | 0.0114 | - | 0.0058 | 100 | HCMOS | 3.01 | 0.04 | √ | √ | √ | Qualified
11201602062p1000035 | 2351.5 | 779.5 | HCMOS | 3.01 | 0.1 | 52 | 2.7 | 0.0118 | - | 0.0044 | 100 | HCMOS | 3.01 | 0.1 | √ | √ | √ | Qualified
11201602062p1000037 | 2401 | 790.25 | HCMOS | 2.97 | 0.04 | 52 | 2.7 | 0.0094 | - | 0.0024 | 100 | HCMOS | 2.97 | 0.04 | √ | √ | √ | Qualified
11201602062p1000038 | 2408.25 | 838.75 | HCMOS | 2.97 | 0.04 | 54 | 2.7 | 0.0387 | - | 0.0022 | 100 | HCMOS | 2.97 | 0.04 | √ | √ | √ | Qualified
11201602062p1000039 | 2403.75 | 812.25 | HCMOS | 3.01 | 0.04 | 53 | 2.6 | 0.2115 | - | 0.0071 | 100 | HCMOS | 3.01 | 0.04 | √ | √ | √ | Qualified
11201602062P1000040 | 2266.5 | 825.5 | HCMOS | 2.94 | 0.06 | 50 | 2.7 | 0.0846 | - | 0.0117 | 100 | HCMOS | 2.94 | 0.06 | √ | √ | √ | Qualified
11201602062p1000041 | 2387.5 | 824 | HCMOS | 3.046 | 0.13 | 53 | 2.6 | 0.0402 | - | 0.0109 | 100 | HCMOS | 3.046 | 0.13 | √ | √ | √ | Qualified
11201602062p1000042 | 2364.75 | 910.25 | HCMOS | 2.976 | 0.04 | 50 | 2.8 | -0.2699 | - | 0.0078 | 100 | HCMOS | 2.976 | 0.04 | √ | √ | √ | Qualified
11201602062P1000043 | 2424.5 | 805 | HCMOS | 2.97 | 0.04 | 53 | 2.8 | -0.0106 | - | 0.0041 | 100 | HCMOS | 2.97 | 0.04 | √ | √ | √ | Qualified
11201602062P1000044 | 2277 | 879.75 | HCMOS | 2.94 | 0.06 | 53 | 2.6 | 0.4516 | - | 0.0073 | 100 | HCMOS | 2.94 | 0.06 | √ | √ | √ | Qualified
11201602062P1000046 | 2421.5 | 926 | HCMOS | 2.94 | 0.04 | 50 | 3.1 | 0.4421 | - | 0.0114 | 100 | HCMOS | 2.94 | 0.04 | √ | √ | √ | Qualified
11201602062P1000047 | 2268.75 | 828.5 | HCMOS | 2.94 | 0.09 | 50 | 3.2 | 0.1143 | - | 0.0109 | 100 | HCMOS | 2.94 | 0.09 | √ | √ | √ | Qualified
11201602062P1000048 | 2303.75 | 828.25 | HCMOS | 2.94 | 0.06 | 50 | 3 | 0.0685 | - | 0.0037 | 100 | HCMOS | 2.94 | 0.06 | √ | √ | √ | Qualified
11201602062P1000049 | 2637 | 775.75 | HCMOS | 2.91 | 0.07 | 49 | 2.8 | 0.0722 | - | 0.0043 | 100 | HCMOS | 2.91 | 0.07 | √ | √ | √ | Qualified
11201602062P1000051 | 2351.5 | 757.25 | HCMOS | 3 | 0.09 | 51 | 3.1 | 0.0051 | - | 0.0106 | 100 | HCMOS | 3 | 0.09 | √ | √ | √ | Qualified
11201602062P1000052 | 2660.25 | 678 | HCMOS | 2.72 | 0.06 | 53 | 3 | 0.0283 | - | 0.0021 | 100 | HCMOS | 2.72 | 0.06 | √ | √ | √ | Qualified
11201602062P1000053 | 2379 | 782.75 | HCMOS | 3 | 0.096 | 55 | 3 | 0.0357 | - | 0.0103 | 100 | HCMOS | 3 | 0.096 | √ | √ | √ | Qualified
11201602062P1000055 | 2452 | 748 | HCMOS | 3.016 | 0.046 | 52 | 2.7 | -0.0056 | - | 0.0078 | 100 | HCMOS | 3.016 | 0.046 | √ | √ | √ | Qualified
11201602062P1000057 | 2349.25 | 828.5 | HCMOS | 2.9 | 0.06 | 52 | 2.7 | 0.3246 | - | 0.0038 | 100 | HCMOS | 2.9 | 0.06 | √ | √ | √ | Qualified
11201602062p1000058 | 2396.5 | 726.75 | HCMOS | 2.97 | 0.082 | 52 | 2.7 | 0.0266 | - | 0.0114 | 100 | HCMOS | 2.97 | 0.082 | √ | √ | √ | Qualified
11201602062P1000060 | 2460.75 | 809 | HCMOS | 3.01 | 0.07 | 52 | 2.8 | 0.0845 | - | 0.0109 | 100 | HCMOS | 3.01 | 0.07 | √ | √ | √ | Qualified
11201602062p1000061 | 2440.25 | 746.25 | HCMOS | 3.01 | 0.04 | 50 | 2.4 | -0.0401 | - | 0.0104 | 100 | HCMOS | 3.01 | 0.04 | √ | √ | √ | Qualified
11201602062P1000062 | 2670 | 725.25 | HCMOS | 2.94 | 0.292 | 50 | 3 | 0.0395 | - | 0.0104 | 100 | HCMOS | 2.94 | 0.292 | √ | √ | √ | Qualified
11201602062p1000064 | 2340.25 | 790 | HCMOS | 2.94 | 0.06 | 51 | 2.5 | 0.1075 | - | 0.0118 | 100 | HCMOS | 2.94 | 0.06 | √ | √ | √ | Qualified
Identifier/Date：2016-3-28 |  |  |  | Assessor/Date：2016-3-28