## CM65A-D129-10.00MHz
| Model：CM65A-D129-10.00MHz |  |  |  | Chapter1 Conventional Parameter Test | [10 empty] | Version:B
| Frequency：10.00MHz | [14 empty] | NO:20171129003
Test Item | Current consumption |  | Output1(10.00MHz) | [5 empty] | Output2(1PPS) | [5 empty] | Lock Status Indicator | State Input | Serial communication | Result
|  |  | Waveform | High-Level | Low-Level | Duty Cycle | Rise/Fall time | Accuracy | Short-term Stability | Holdover Capacibility | Pulse Width | Waveform | High-Level | Low-Level
Condition | During Warm-up | During steady state operation @ 25℃ |  | Load Capacitance |  |  | Load Capacitance | Locked Value(24H) | Tau = 1 sec @ All conditions after 24 hours | ΔT=±5℃，24hours holdover |  |  | Load Capacitance |  |  |  | RS-232,9600-N-8-1
Unit | ≤2500mA | ≤1000mA |  | ≥2.7V | ≤0.4V | 45%～55% | ≤8ns | 0.3E-12≤Abs≤0.8E-12 | ≤5E-12 | (-1.5～1.5)μs | 100ms |  | ≥2.7V | ≤0.4V
13201710042R1000001 | 2006.75 | 765.75 | HCMOS | 2.94 | 0.042 | 54 | 2.9 | 0.0766 | 0.589 | 0.73125 | 100 | HCMOS | 2.94 | 0.042 | √ | √ | √ | Qualified
13201710042R1000004 | 1938.5 | 696.25 | HCMOS | 2.908 | 0.01 | 50 | 2.8 | -0.0475 | 0.539 | 0.8 | 100 | HCMOS | 2.908 | 0.01 | √ | √ | √ | Qualified
13201710042R1000008 | 2213.25 | 713.5 | HCMOS | 3.04 | 0.058 | 50 | 2.1 | -0.0111 | 0.538 | 0.51875 | 100 | HCMOS | 3.04 | 0.058 | √ | √ | √ | Qualified
13201710042R1000015 | 1923 | 715.5 | HCMOS | 3.07 | 0.14 | 54 | 2.8 | -0.0513 | 0.641 | 0.55625 | 100 | HCMOS | 3.07 | 0.14 | √ | √ | √ | Qualified
13201710042R1000017 | 1985.25 | 765 | HCMOS | 3.028 | 0.106 | 51 | 2.2 | 0.017 | 0.608 | 0.84375 | 100 | HCMOS | 3.028 | 0.106 | √ | √ | √ | Qualified
13201710042R1000024 | 1934.5 | 848 | HCMOS | 2.986 | 0.04 | 52 | 2.1 | 0.0324 | 0.57 | 0.43125 | 100 | HCMOS | 2.986 | 0.04 | √ | √ | √ | Qualified
13201710042R1000026 | 1985 | 792 | HCMOS | 2.968 | 0.034 | 52 | 1.9 | -0.0266 | 0.62 | 0.7125 | 100 | HCMOS | 2.968 | 0.034 | √ | √ | √ | Qualified
13201710042R1000027 | 1934.25 | 755.75 | HCMOS | 3.03 | 0.048 | 53 | 2.8 | 0.0073 | 0.663 | 0.625 | 100 | HCMOS | 3.03 | 0.048 | √ | √ | √ | Qualified
13201710042R1000029 | 2178.5 | 738.75 | HCMOS | 2.99 | 0.026 | 50 | 2 | -0.0088 | 0.547 | 0.2875 | 100 | HCMOS | 2.99 | 0.026 | √ | √ | √ | Qualified
13201710042R1000032 | 1967.25 | 759.75 | HCMOS | 2.98 | 0.016 | 54 | 2.3 | -0.103 | 0.533 | 0.11875 | 100 | HCMOS | 2.98 | 0.016 | √ | √ | √ | Qualified
13201710042R1000034 | 1996.8 | 781 | HCMOS | 3.04 | 0.04 | 49 | 2.6 | 0.0508 | 0.593 | 0.38125 | 100 | HCMOS | 3.04 | 0.04 | √ | √ | √ | Qualified
13201710042R1000038 | 1938.75 | 741.75 | HCMOS | 3 | 0.03 | 52 | 2.9 | 0.0236 | 0.567 | 1.075 | 100 | HCMOS | 3 | 0.03 | √ | √ | √ | Qualified
13201710042R1000042 | 2177 | 722.5 | HCMOS | 3.082 | 0.24 | 50 | 2 | 0.0342 | 0.593 | 0.3625 | 100 | HCMOS | 3.082 | 0.24 | √ | √ | √ | Qualified
13201710042R1000043 | 1919.5 | 748.75 | HCMOS | 3.012 | 0.15 | 53 | 2.8 | -0.0181 | 0.666 | 0.43125 | 100 | HCMOS | 3.012 | 0.15 | √ | √ | √ | Qualified
13201710042R1000051 | 1949.5 | 887 | HCMOS | 2.97 | 0.014 | 54 | 2.2 | -0.0078 | 0.641 | 0.725 | 100 | HCMOS | 2.97 | 0.014 | √ | √ | √ | Qualified
13201710042R1000052 | 1936 | 749 | HCMOS | 3.07 | 0.17 | 53 | 3 | 0.0244 | 0.615 | 1.15 | 100 | HCMOS | 3.07 | 0.17 | √ | √ | √ | Qualified
13201710042R1000060 | 2185.5 | 766 | HCMOS | 2.98 | 0.04 | 50 | 2.7 | 0.1865 | 0.597 | 0.45 | 100 | HCMOS | 2.98 | 0.04 | √ | √ | √ | Qualified
13201710042R1000066 | 1805 | 830.5 | HCMOS | 2.884 | 0.02 | 49 | 2.8 | 0.1369 | 0.623 | 0.6375 | 100 | HCMOS | 2.884 | 0.02 | √ | √ | √ | Qualified
13201710042R1000068 | 1922.25 | 749.25 | HCMOS | 2.976 | 0.09 | 50 | 2.7 | 0.0005 | 0.593 | 0.2625 | 100 | HCMOS | 2.976 | 0.09 | √ | √ | √ | Qualified
13201710042R1000069 | 1985.75 | 721.25 | HCMOS | 3.13 | 0.154 | 50 | 1.8 | -0.0205 | 0.627 | 0.13125 | 100 | HCMOS | 3.13 | 0.154 | √ | √ | √ | Qualified
13201710042R1000074 | 1917.5 | 894.25 | HCMOS | 3.12 | 0.18 | 52 | 2 | 0.0663 | 0.645 | 0.15625 | 100 | HCMOS | 3.12 | 0.18 | √ | √ | √ | Qualified
13201710042R1000080 | 1947.25 | 799.5 | HCMOS | 2.95 | 0.034 | 54 | 3.1 | 0.0348 | 0.614 | 0.23125 | 100 | HCMOS | 2.95 | 0.034 | √ | √ | √ | Qualified
13201710042R1000082 | 2050.75 | 776.75 | HCMOS | 3.1 | 0.058 | 50 | 2.2 | 0.0194 | 0.621 | 0.2 | 100 | HCMOS | 3.1 | 0.058 | √ | √ | √ | Qualified
13201710042R1000086 | 1938.75 | 723.75 | HCMOS | 3.15 | 0.156 | 54 | 3 | 0.0161 | 0.613 | 0.1625 | 100 | HCMOS | 3.15 | 0.156 | √ | √ | √ | Qualified
13201710042R1000090 | 1927.5 | 808.5 | HCMOS | 3.11 | 0.17 | 54 | 3.1 | 0.2073 | 0.666 | 0.16875 | 100 | HCMOS | 3.11 | 0.17 | √ | √ | √ | Qualified
13201710042R1000091 | 2040.75 | 739 | HCMOS | 3.04 | 0.01 | 50 | 2.9 | 0.0114 | 0.548 | 1.0562 | 100 | HCMOS | 3.04 | 0.01 | √ | √ | √ | Qualified
13201710042R1000096 | 2161 | 611 | HCMOS | 3.076 | 0.076 | 49 | 2 | 0.0206 | 0.632 | 0.3625 | 100 | HCMOS | 3.076 | 0.076 | √ | √ | √ | Qualified
13201710042R1000099 | 1993.5 | 699.25 | HCMOS | 3.04 | 0.04 | 49 | 1.9 | 0.0244 | 0.63 | 0.45625 | 100 | HCMOS | 3.04 | 0.04 | √ | √ | √ | Qualified
13201710042R1000103 | 1993.5 | 786.25 | HCMOS | 3.09 | 0.12 | 53 | 2.1 | -0.0261 | 0.66 | 0.3375 | 100 | HCMOS | 3.09 | 0.12 | √ | √ | √ | Qualified
13201710042R1000110 | 1998 | 731 | HCMOS | 3.03 | 0.03 | 51 | 2.7 | 0.0183 | 0.596 | 1.1562 | 100 | HCMOS | 3.03 | 0.03 | √ | √ | √ | Qualified
13201710042R1000117 | 2012 | 784.75 | HCMOS | 3.09 | 0.02 | 52 | 1.9 | 0.0125 | 0.608 | 0.10625 | 100 | HCMOS | 3.09 | 0.02 | √ | √ | √ | Qualified
13201710042R1000120 | 1957.25 | 830.75 | HCMOS | 3.01 | 0.04 | 52 | 1.8 | -0.1252 | 0.664 | 0.825 | 100 | HCMOS | 3.01 | 0.04 | √ | √ | √ | Qualified
13201710042R1000121 | 1918.25 | 829.75 | HCMOS | 3.04 | 0.13 | 54 | 3.2 | 0.0383 | 0.551 | 0.53125 | 100 | HCMOS | 3.04 | 0.13 | √ | √ | √ | Qualified
13201710042R1000125 | 1987.75 | 860.75 | HCMOS | 2.98 | 0.04 | 53 | 2.3 | 0.1833 | 0.573 | 0.86875 | 100 | HCMOS | 2.98 | 0.04 | √ | √ | √ | Qualified
13201710042R1000128 | 1971.25 | 841 | HCMOS | 2.938 | 0.036 | 50 | 2.1 | -0.0798 | 0.644 | 0.39375 | 100 | HCMOS | 2.938 | 0.036 | √ | √ | √ | Qualified
13201710042R1000129 | 2065.5 | 738.5 | HCMOS | 3.02 | 0.02 | 51 | 2.2 | 0.0071 | 0.671 | 0.75625 | 100 | HCMOS | 3.02 | 0.02 | √ | √ | √ | Qualified
13201710042R1000132 | 2019 | 755 | HCMOS | 3.04 | 0.016 | 53 | 2.3 | -0.0044 | 0.662 | 0.25 | 100 | HCMOS | 3.04 | 0.016 | √ | √ | √ | Qualified
13201710042R1000134 | 2062.5 | 675 | HCMOS | 3.02 | 0.02 | 50 | 1.9 | 0.0084 | 0.563 | 0.225 | 100 | HCMOS | 3.02 | 0.02 | √ | √ | √ | Qualified
13201710042R1000135 | 1913.5 | 809 | HCMOS | 3.04 | 0.064 | 54 | 2.5 | 0.0256 | 0.589 | 0.65 | 100 | HCMOS | 3.04 | 0.064 | √ | √ | √ | Qualified
13201710042R1000136 | 1977.5 | 800.5 | HCMOS | 3.02 | 0.09 | 51 | 1.9 | 0.1366 | 0.668 | 0.38125 | 100 | HCMOS | 3.02 | 0.09 | √ | √ | √ | Qualified
13201710042R1000143 | 2008.5 | 831.25 | HCMOS | 3.02 | 0.02 | 49 | 1.9 | 0.098 | 0.584 | 0.51875 | 100 | HCMOS | 3.02 | 0.02 | √ | √ | √ | Qualified
13201710042R1000150 | 2142 | 674.75 | HCMOS | 2.944 | 0.11 | 54 | 2 | 0.0257 | 0.578 | 0.7625 | 100 | HCMOS | 2.944 | 0.11 | √ | √ | √ | Qualified
13201710042R1000153 | 2127.5 | 693 | HCMOS | 3.014 | 0.026 | 50 | 2.7 | 0.3143 | 0.626 | 0.1375 | 100 | HCMOS | 3.014 | 0.026 | √ | √ | √ | Qualified
13201710042R1000159 | 2173 | 666.75 | HCMOS | 2.988 | 0.236 | 50 | 2 | 0.0119 | 0.631 | 0.2625 | 100 | HCMOS | 2.988 | 0.236 | √ | √ | √ | Qualified
13201710042R1000160 | 1915.25 | 711.75 | HCMOS | 3.07 | 0.146 | 53 | 2.7 | 0.0726 | 0.564 | 0.55625 | 100 | HCMOS | 3.07 | 0.146 | √ | √ | √ | Qualified
13201710042R1000162 | 2042 | 846.75 | HCMOS | 3.02 | 0.02 | 54 | 2.9 | 0.2056 | 0.629 | 0.5625 | 100 | HCMOS | 3.02 | 0.02 | √ | √ | √ | Qualified
13201710042R1000163 | 2027.5 | 854 | HCMOS | 3.05 | 0.066 | 51 | 2 | 0.0135 | 0.654 | 0.4 | 100 | HCMOS | 3.05 | 0.066 | √ | √ | √ | Qualified
13201710042R1000171 | 1933 | 761.75 | HCMOS | 3 | 0.036 | 52 | 2.7 | 0.0221 | 0.592 | 0.35 | 100 | HCMOS | 3 | 0.036 | √ | √ | √ | Qualified
13201710042R1000173 | 1983.5 | 851 | HCMOS | 3.094 | 0.1 | 54 | 3.1 | 0.4013 | 0.634 | 0.14375 | 100 | HCMOS | 3.094 | 0.1 | √ | √ | √ | Qualified
13201710042R1000176 | 1977.25 | 738 | HCMOS | 3.16 | 0.23 | 50 | 2.2 | -0.0183 | 0.605 | 0.34375 | 100 | HCMOS | 3.16 | 0.23 | √ | √ | √ | Qualified
13201710042R1000177 | 1940.5 | 700.25 | HCMOS | 3.006 | 0.06 | 51 | 2.6 | 0.0085 | 0.572 | 0.40625 | 100 | HCMOS | 3.006 | 0.06 | √ | √ | √ | Qualified
13201710042R1000178 | 2062 | 869.5 | HCMOS | 3.04 | 0.1 | 51 | 2.6 | 0.3517 | 0.588 | 0.19375 | 100 | HCMOS | 3.04 | 0.1 | √ | √ | √ | Qualified
13201710042R1000183 | 2017.5 | 697 | HCMOS | 3.04 | 0.1 | 49 | 2.1 | 0.0128 | 0.626 | 0.45625 | 100 | HCMOS | 3.04 | 0.1 | √ | √ | √ | Qualified
13201710042R1000185 | 2091.5 | 810.25 | HCMOS | 3.02 | 0.02 | 54 | 2 | -0.0233 | 0.535 | 0.48125 | 100 | HCMOS | 3.02 | 0.02 | √ | √ | √ | Qualified
13201710042R1000186 | 2017 | 722.75 | HCMOS | 3.02 | 0.05 | 49 | 1.9 | 0.0057 | 0.548 | 0.4 | 100 | HCMOS | 3.02 | 0.05 | √ | √ | √ | Qualified
13201710042R1000188 | 2072 | 790.25 | HCMOS | 3.02 | 0.066 | 49 | 2.1 | 0.0758 | 0.64 | 0.7375 | 100 | HCMOS | 3.02 | 0.066 | √ | √ | √ | Qualified
13201710042R1000191 | 2051 | 831.75 | HCMOS | 3.02 | 0.02 | 50 | 2.2 | 0.0245 | 0.597 | 0.14375 | 100 | HCMOS | 3.02 | 0.02 | √ | √ | √ | Qualified
13201710042R1000192 | 1988.25 | 761 | HCMOS | 2.98 | 0.04 | 53 | 2.8 | 0.1138 | 0.654 | 0.375 | 100 | HCMOS | 2.98 | 0.04 | √ | √ | √ | Qualified
13201710042R1000194 | 1930.75 | 731.25 | HCMOS | 3.15 | 0.18 | 50 | 2.2 | 0.1014 | 0.566 | 0.5875 | 100 | HCMOS | 3.15 | 0.18 | √ | √ | √ | Qualified
13201710042R1000197 | 2069.25 | 690.25 | HCMOS | 3.022 | 0.064 | 52 | 2.1 | 0.0093 | 0.633 | 0.75 | 100 | HCMOS | 3.022 | 0.064 | √ | √ | √ | Qualified
13201710042R1000205 | 1937.25 | 726.25 | HCMOS | 2.93 | 0.03 | 52 | 2.8 | -0.0193 | 0.575 | 0.4875 | 100 | HCMOS | 2.93 | 0.03 | √ | √ | √ | Qualified
13201710042R1000208 | 1979.75 | 809 | HCMOS | 3.02 | 0.05 | 52 | 2 | 0.0037 | 0.672 | 0.49375 | 100 | HCMOS | 3.02 | 0.05 | √ | √ | √ | Qualified
13201710042R1000212 | 2042 | 798.25 | HCMOS | 3.01 | 0.028 | 50 | 2.2 | 0.0179 | 0.606 | 1.0063 | 100 | HCMOS | 3.01 | 0.028 | √ | √ | √ | Qualified
13201710042R1000216 | 2083.25 | 711.75 | HCMOS | 3.04 | 0.01 | 50 | 1.9 | -0.013 | 0.556 | 0.33125 | 100 | HCMOS | 3.04 | 0.01 | √ | √ | √ | Qualified
13201710042R1000218 | 1953 | 730 | HCMOS | 3.184 | 0.2 | 49 | 1.9 | 0.1206 | 0.587 | 0.79375 | 100 | HCMOS | 3.184 | 0.2 | √ | √ | √ | Qualified
13201710042R1000228 | 2184.5 | 724.75 | HCMOS | 2.98 | 0.046 | 49 | 2.9 | 0.0604 | 0.665 | 0.2 | 100 | HCMOS | 2.98 | 0.046 | √ | √ | √ | Qualified
13201710042R1000229 | 2068 | 765 | HCMOS | 3.09 | 0.078 | 50 | 2.9 | -0.054 | 0.612 | 0.6875 | 100 | HCMOS | 3.09 | 0.078 | √ | √ | √ | Qualified
13201710042R1000231 | 1999.5 | 704 | HCMOS | 3.058 | 0.096 | 52 | 2.1 | -0.019 | 0.631 | 0.275 | 100 | HCMOS | 3.058 | 0.096 | √ | √ | √ | Qualified
13201710042R1000232 | 1910.25 | 793 | HCMOS | 3.148 | 0.26 | 53 | 2.1 | 0.0424 | 0.665 | 0.29375 | 100 | HCMOS | 3.148 | 0.26 | √ | √ | √ | Qualified
13201710042R1000234 | 2155 | 687.5 | HCMOS | 3.046 | 0.198 | 52 | 1.9 | 0.0023 | 0.559 | 0.66875 | 100 | HCMOS | 3.046 | 0.198 | √ | √ | √ | Qualified
13201710042R1000235 | 1952 | 917 | HCMOS | 3.02 | 0.08 | 50 | 3.1 | 0.1349 | 0.598 | 0.475 | 100 | HCMOS | 3.02 | 0.08 | √ | √ | √ | Qualified
13201710042R1000239 | 1941 | 714.5 | HCMOS | 3.018 | 0.078 | 51 | 2.6 | 0.151 | 0.616 | 0.6625 | 100 | HCMOS | 3.018 | 0.078 | √ | √ | √ | Qualified
13201710042R1000241 | 1967 | 751.25 | HCMOS | 2.95 | 0.04 | 52 | 2 | 0.0273 | 0.626 | 0.54375 | 100 | HCMOS | 2.95 | 0.04 | √ | √ | √ | Qualified
13201710042R1000248 | 2094.75 | 749.75 | HCMOS | 2.99 | 0.02 | 50 | 1.9 | -0.0126 | 0.569 | 0.38125 | 100 | HCMOS | 2.99 | 0.02 | √ | √ | √ | Qualified
13201710042R1000251 | 1992.5 | 849.75 | HCMOS | 2.978 | 0.032 | 53 | 2 | 0.0218 | 0.533 | 0.325 | 100 | HCMOS | 2.978 | 0.032 | √ | √ | √ | Qualified
13201710042R1000253 | 1971.75 | 838 | HCMOS | 3.034 | 0.01 | 53 | 1.9 | 0.0697 | 0.542 | 0.375 | 100 | HCMOS | 3.034 | 0.01 | √ | √ | √ | Qualified
13201710042R1000269 | 1972.25 | 772 | HCMOS | 3.066 | 0.148 | 50 | 2.2 | 0.0158 | 0.568 | 0.69375 | 100 | HCMOS | 3.066 | 0.148 | √ | √ | √ | Qualified
13201710042R1000270 | 2064.25 | 769.5 | HCMOS | 3.01 | 0.034 | 50 | 2.1 | 0.052 | 0.598 | 0.275 | 100 | HCMOS | 3.01 | 0.034 | √ | √ | √ | Qualified
13201710042R1000273 | 1926.5 | 744 | HCMOS | 3.07 | 0.154 | 53 | 2.1 | 0.0551 | 0.589 | 0.44375 | 100 | HCMOS | 3.07 | 0.154 | √ | √ | √ | Qualified
13201710042R1000283 | 2029.5 | 722 | HCMOS | 3.074 | 0.02 | 49 | 1.9 | 0.0631 | 0.645 | 0.31875 | 100 | HCMOS | 3.074 | 0.02 | √ | √ | √ | Qualified
13201710042R1000286 | 2144.5 | 613.75 | HCMOS | 2.94 | 0.01 | 52 | 1.9 | 0.023 | 0.649 | 0.775 | 100 | HCMOS | 2.94 | 0.01 | √ | √ | √ | Qualified
13201710042R1000288 | 2011.25 | 764.25 | HCMOS | 3.09 | 0.12 | 53 | 1.8 | 0.0984 | 0.669 | 0.3375 | 100 | HCMOS | 3.09 | 0.12 | √ | √ | √ | Qualified
13201710042R1000292 | 1989.75 | 738 | HCMOS | 2.98 | 0.028 | 50 | 2.7 | 0.0243 | 0.612 | 0.58125 | 100 | HCMOS | 2.98 | 0.028 | √ | √ | √ | Qualified
13201710042R1000298 | 1938.5 | 775.75 | HCMOS | 2.968 | 0.052 | 51 | 2.2 | 0.0416 | 0.648 | 0.5375 | 100 | HCMOS | 2.968 | 0.052 | √ | √ | √ | Qualified
13201710042R1000307 | 1966 | 761 | HCMOS | 3.03 | 0.03 | 50 | 2.8 | -0.0053 | 0.572 | 0.50625 | 100 | HCMOS | 3.03 | 0.03 | √ | √ | √ | Qualified
13201710042R1000310 | 2186.5 | 658.5 | HCMOS | 2.934 | 0.04 | 49 | 2.7 | 0.0599 | 0.566 | 0.25625 | 100 | HCMOS | 2.934 | 0.04 | √ | √ | √ | Qualified
13201710042R1000313 | 1988 | 772.75 | HCMOS | 3.13 | 0.16 | 51 | 2 | 0.0447 | 0.553 | 0.44375 | 100 | HCMOS | 3.13 | 0.16 | √ | √ | √ | Qualified
13201710042R1000317 | 1949.25 | 711.75 | HCMOS | 3.084 | 0.18 | 51 | 3.1 | 0.0009 | 0.664 | 0.5375 | 100 | HCMOS | 3.084 | 0.18 | √ | √ | √ | Qualified
13201710042R1000322 | 2172 | 653.75 | HCMOS | 2.93 | 0.06 | 49 | 2.7 | 0.0282 | 0.545 | 0.66875 | 100 | HCMOS | 2.93 | 0.06 | √ | √ | √ | Qualified
13201710042R1000332 | 1941.25 | 749.25 | HCMOS | 3.042 | 0.12 | 49 | 2.7 | 0.0295 | 0.588 | 0.7125 | 100 | HCMOS | 3.042 | 0.12 | √ | √ | √ | Qualified
13201710042R1000338 | 2074 | 722.75 | HCMOS | 2.998 | 0.04 | 50 | 2.1 | -0.1151 | 0.621 | 0.51875 | 100 | HCMOS | 2.998 | 0.04 | √ | √ | √ | Qualified
13201710042R1000345 | 1923.5 | 727 | HCMOS | 3.21 | 0.3 | 49 | 2.7 | 0.0187 | 0.575 | 0.8125 | 100 | HCMOS | 3.21 | 0.3 | √ | √ | √ | Qualified
13201710042R1000353 | 2069.25 | 746 | HCMOS | 2.984 | 0.02 | 51 | 2 | 0.0132 | 0.542 | 0.5125 | 100 | HCMOS | 2.984 | 0.02 | √ | √ | √ | Qualified
13201710042R1000356 | 2004.75 | 922 | HCMOS | 3.05 | 0.08 | 53 | 2.7 | -0.0009 | 0.599 | 0.3125 | 100 | HCMOS | 3.05 | 0.08 | √ | √ | √ | Qualified
13201710042R1000362 | 1993 | 722.75 | HCMOS | 3.01 | 0.01 | 52 | 2.7 | -0.035 | 0.539 | 0.46875 | 100 | HCMOS | 3.01 | 0.01 | √ | √ | √ | Qualified
13201710042R1000363 | 2006.25 | 751.5 | HCMOS | 3 | 0.03 | 53 | 2.7 | 0.0309 | 0.586 | 0.5 | 100 | HCMOS | 3 | 0.03 | √ | √ | √ | Qualified
13201710042R1000371 | 1925.25 | 750 | HCMOS | 3.048 | 0.09 | 52 | 2.6 | -0.2551 | 0.602 | 0.825 | 100 | HCMOS | 3.048 | 0.09 | √ | √ | √ | Qualified
13201710042R1000373 | 2024.5 | 759 | HCMOS | 2.98 | 0.022 | 51 | 1.8 | 0.0348 | 0.66 | 0.53125 | 100 | HCMOS | 2.98 | 0.022 | √ | √ | √ | Qualified
13201710042R1000374 | 1918.5 | 742.5 | HCMOS | 3.07 | 0.16 | 51 | 2.2 | 0.0533 | 0.643 | 0.6875 | 100 | HCMOS | 3.07 | 0.16 | √ | √ | √ | Qualified
13201710042R1000382 | 1918.5 | 743 | HCMOS | 3.07 | 0.16 | 51 | 2.2 | 0.003 | 0.619 | 0.13125 | 100 | HCMOS | 3.07 | 0.16 | √ | √ | √ | Qualified
13201710042R1000385 | 1865.5 | 762.25 | HCMOS | 2.93 | 0.024 | 52 | 2.8 | 0.0012 | 0.587 | 0.35625 | 100 | HCMOS | 2.93 | 0.024 | √ | √ | √ | Qualified
13201710042R1000387 | 2146.75 | 808.75 | HCMOS | 2.918 | 0.03 | 49 | 2 | 0.0791 | 0.618 | 0.4875 | 100 | HCMOS | 2.918 | 0.03 | √ | √ | √ | Qualified
13201710042R1000399 | 1986 | 755 | HCMOS | 3.01 | 0.022 | 49 | 2.7 | 0.0281 | 0.633 | 0.83125 | 100 | HCMOS | 3.01 | 0.022 | √ | √ | √ | Qualified
13201710042R1000403 | 2072 | 834.5 | HCMOS | 3.01 | 0.016 | 51 | 1.9 | -0.0062 | 0.575 | 0.675 | 100 | HCMOS | 3.01 | 0.016 | √ | √ | √ | Qualified
13201710042R1000405 | 1936.5 | 690.5 | HCMOS | 3.01 | 0.07 | 51 | 2.1 | -0.0036 | 0.59 | 0.26875 | 100 | HCMOS | 3.01 | 0.07 | √ | √ | √ | Qualified
13201710042R1000414 | 2223.75 | 613.25 | HCMOS | 3.02 | 0.05 | 50 | 2 | 0.028 | 0.651 | 0.19375 | 100 | HCMOS | 3.02 | 0.05 | √ | √ | √ | Qualified
13201710042R1000416 | 2157 | 775.75 | HCMOS | 3.01 | 0.04 | 50 | 1.9 | 0.0638 | 0.543 | 0.38125 | 100 | HCMOS | 3.01 | 0.04 | √ | √ | √ | Qualified
13201710042R1000419 | 1978 | 770.5 | HCMOS | 3.038 | 0.05 | 54 | 2.7 | -0.0113 | 0.662 | 0.525 | 100 | HCMOS | 3.038 | 0.05 | √ | √ | √ | Qualified
13201710042R1000425 | 2029.5 | 743.5 | HCMOS | 3.19 | 0.222 | 53 | 2.3 | 0.1975 | 0.663 | 0.78125 | 100 | HCMOS | 3.19 | 0.222 | √ | √ | √ | Qualified
13201710042R1000439 | 2186.25 | 789.75 | HCMOS | 2.94 | 0.03 | 49 | 2.7 | 0.1047 | 0.535 | 0.58125 | 100 | HCMOS | 2.94 | 0.03 | √ | √ | √ | Qualified
13201710042R1000441 | 2092.5 | 749.25 | HCMOS | 3.01 | 0.034 | 52 | 2 | 0.0139 | 0.607 | 0.59375 | 100 | HCMOS | 3.01 | 0.034 | √ | √ | √ | Qualified
13201710042R1000451 | 2221 | 746.75 | HCMOS | 3.02 | 0.12 | 49 | 2.1 | 0.0123 | 0.67 | 0.69375 | 100 | HCMOS | 3.02 | 0.12 | √ | √ | √ | Qualified
13201710042R1000453 | 1960.25 | 751.25 | HCMOS | 3.19 | 0.23 | 51 | 2.1 | -0.001 | 0.581 | 0.59375 | 100 | HCMOS | 3.19 | 0.23 | √ | √ | √ | Qualified
13201710042R1000457 | 2002.25 | 762.25 | HCMOS | 2.98 | 0.1 | 52 | 2 | 0.0227 | 0.541 | 0.3125 | 100 | HCMOS | 2.98 | 0.1 | √ | √ | √ | Qualified
13201710042R1000463 | 2017.5 | 697 | HCMOS | 3.106 | 0.118 | 51 | 2.2 | -0.0307 | 0.663 | 0.61875 | 100 | HCMOS | 3.106 | 0.118 | √ | √ | √ | Qualified
13201710042R1000464 | 1931.75 | 739 | HCMOS | 3.16 | 0.19 | 51 | 2 | 0.027 | 0.555 | 0.35625 | 100 | HCMOS | 3.16 | 0.19 | √ | √ | √ | Qualified
13201710042R1000468 | 1930.75 | 771 | HCMOS | 3.17 | 0.206 | 54 | 3 | 0.0162 | 0.67 | 0.33125 | 100 | HCMOS | 3.17 | 0.206 | √ | √ | √ | Qualified
13201710042R1000481 | 2050.25 | 760.75 | HCMOS | 3.06 | 0.21 | 53 | 2.9 | -0.0101 | 0.615 | 0.28125 | 100 | HCMOS | 3.06 | 0.21 | √ | √ | √ | Qualified
13201710042R1000488 | 2161.5 | 737 | HCMOS | 2.99 | 0.02 | 50 | 2.1 | -0.0215 | 0.622 | 0.56875 | 100 | HCMOS | 2.99 | 0.02 | √ | √ | √ | Qualified
13201710042R1000489 | 1963 | 822 | HCMOS | 3.07 | 0.154 | 52 | 1.9 | 0.0962 | 0.589 | 0.6625 | 100 | HCMOS | 3.07 | 0.154 | √ | √ | √ | Qualified
13201710042R1000498 | 1945.5 | 722 | HCMOS | 3.15 | 0.18 | 52 | 2.8 | -0.02 | 0.589 | 0.75625 | 100 | HCMOS | 3.15 | 0.18 | √ | √ | √ | Qualified
13201710042R1000515 | 2026 | 759 | HCMOS | 3.03 | 0.03 | 54 | 2.7 | 0.3209 | 0.557 | 0.21875 | 100 | HCMOS | 3.03 | 0.03 | √ | √ | √ | Qualified
13201710042R1000519 | 2143 | 732.25 | HCMOS | 3.1 | 0.188 | 49 | 2.9 | 0.0923 | 0.647 | 1.0688 | 100 | HCMOS | 3.1 | 0.188 | √ | √ | √ | Qualified
13201710042R1000532 | 1913.25 | 783.5 | HCMOS | 3.07 | 0.142 | 52 | 2.1 | 0.0681 | 0.548 | 0.7125 | 100 | HCMOS | 3.07 | 0.142 | √ | √ | √ | Qualified
13201710042R1000543 | 2092 | 821.25 | HCMOS | 3.01 | 0.04 | 50 | 2.1 | -0.001 | 0.667 | 0.1625 | 100 | HCMOS | 3.01 | 0.04 | √ | √ | √ | Qualified
13201710042R1000549 | 1969 | 717 | HCMOS | 2.942 | 0.004 | 53 | 2.2 | -0.0049 | 0.658 | 0.3 | 100 | HCMOS | 2.942 | 0.004 | √ | √ | √ | Qualified
13201710042R1000566 | 2040 | 690.75 | HCMOS | 3 | 0.06 | 50 | 3.2 | 0.0116 | 0.626 | 0.325 | 100 | HCMOS | 3 | 0.06 | √ | √ | √ | Qualified
13201710042R1000570 | 1966.75 | 699.75 | HCMOS | 3 | 0.03 | 49 | 2.8 | 0.0488 | 0.562 | 0.95625 | 100 | HCMOS | 3 | 0.03 | √ | √ | √ | Qualified
13201710042R1000583 | 1944.5 | 721 | HCMOS | 3.06 | 0.114 | 54 | 2.7 | 0.0526 | 0.604 | 0.7875 | 100 | HCMOS | 3.06 | 0.114 | √ | √ | √ | Qualified
13201710042R1000584 | 2045.75 | 776 | HCMOS | 3.034 | 0.016 | 51 | 2 | 0.0266 | 0.554 | 0.9125 | 100 | HCMOS | 3.034 | 0.016 | √ | √ | √ | Qualified
13201710042R1000592 | 1941.25 | 758.25 | HCMOS | 3.12 | 0.18 | 54 | 3 | -0.0487 | 0.575 | 0.375 | 100 | HCMOS | 3.12 | 0.18 | √ | √ | √ | Qualified
13201710042R1000595 | 1924.5 | 814 | HCMOS | 3.206 | 0.23 | 52 | 1.8 | -0.0334 | 0.538 | 0.2 | 100 | HCMOS | 3.206 | 0.23 | √ | √ | √ | Qualified
13201710042R1000603 | 1964 | 680 | HCMOS | 3.166 | 0.3 | 52 | 2 | 0.0171 | 0.647 | 0.5 | 100 | HCMOS | 3.166 | 0.3 | √ | √ | √ | Qualified
13201710042R1000616 | 1958 | 806.25 | HCMOS | 2.99 | 0.058 | 52 | 2 | 0.1623 | 0.667 | 0.51875 | 100 | HCMOS | 2.99 | 0.058 | √ | √ | √ | Qualified
13201710042R1000640 | 1911 | 791 | HCMOS | 3.1 | 0.1 | 52 | 2.8 | 0.0117 | 0.608 | 0.89375 | 100 | HCMOS | 3.1 | 0.1 | √ | √ | √ | Qualified
13201710042R1000710 | 1911.25 | 733 | HCMOS | 3.1 | 0.16 | 53 | 2 | 0.0312 | 0.588 | 0.575 | 100 | HCMOS | 3.1 | 0.16 | √ | √ | √ | Qualified
13201710042R1000718 | 1951.25 | 755.75 | HCMOS | 3.05 | 0.05 | 51 | 2.7 | 0.0242 | 0.633 | 0.325 | 100 | HCMOS | 3.05 | 0.05 | √ | √ | √ | Qualified
13201710042R1000730 | 1831 | 804 | HCMOS | 2.918 | 0.03 | 53 | 2.8 | 0.0235 | 0.629 | 0.86875 | 100 | HCMOS | 2.918 | 0.03 | √ | √ | √ | Qualified
13201710042R1000732 | 2039 | 722.5 | HCMOS | 3.03 | 0.03 | 50 | 2.8 | -0.0242 | 0.544 | 0.4 | 100 | HCMOS | 3.03 | 0.03 | √ | √ | √ | Qualified
13201710042R1000745 | 2138.5 | 725.5 | HCMOS | 3.12 | 0.274 | 52 | 2.8 | 0.0002 | 0.561 | 0.2 | 100 | HCMOS | 3.12 | 0.274 | √ | √ | √ | Qualified
13201710042R1000753 | 2048.5 | 820.25 | HCMOS | 3.016 | 0.022 | 50 | 1.9 | 0.0315 | 0.62 | 0.50625 | 100 | HCMOS | 3.016 | 0.022 | √ | √ | √ | Qualified
13201710042R1000756 | 1867 | 770.25 | HCMOS | 3.056 | 0.144 | 51 | 3 | 0.0233 | 0.607 | 0.68125 | 100 | HCMOS | 3.056 | 0.144 | √ | √ | √ | Qualified
13201710042R1000762 | 2091 | 714 | HCMOS | 2.99 | 0.02 | 51 | 2 | 0.011 | 0.54 | 0.4375 | 100 | HCMOS | 2.99 | 0.02 | √ | √ | √ | Qualified
13201710042R1000771 | 2014.25 | 784.75 | HCMOS | 3.01 | 0.04 | 52 | 2 | 0.0173 | 0.609 | 0.75 | 100 | HCMOS | 3.01 | 0.04 | √ | √ | √ | Qualified
13201710042R1000788 | 2000.25 | 782.25 | HCMOS | 2.96 | 0.03 | 52 | 3 | 0.0661 | 0.644 | 0.70625 | 100 | HCMOS | 2.96 | 0.03 | √ | √ | √ | Qualified
13201710042R1000790 | 2054 | 762.75 | HCMOS | 3.044 | 0.02 | 49 | 2 | 0.2523 | 0.584 | 0.5625 | 100 | HCMOS | 3.044 | 0.02 | √ | √ | √ | Qualified
13201710042R1000815 | 2011.5 | 813.5 | HCMOS | 3.02 | 0.02 | 49 | 2.7 | 0.335 | 0.583 | 0.61875 | 100 | HCMOS | 3.02 | 0.02 | √ | √ | √ | Qualified
13201710042R1000825 | 1928.75 | 711.5 | HCMOS | 3.036 | 0.152 | 50 | 3.1 | 0.0016 | 0.64 | 0.7625 | 100 | HCMOS | 3.036 | 0.152 | √ | √ | √ | Qualified
13201710042R1000828 | 2041.25 | 784.25 | HCMOS | 3.02 | 0.09 | 50 | 2.3 | 0.0241 | 0.533 | 0.4375 | 100 | HCMOS | 3.02 | 0.09 | √ | √ | √ | Qualified
13201710042R1000845 | 2076 | 680.5 | HCMOS | 2.974 | 0.016 | 50 | 2.3 | 0.0077 | 0.576 | 0.3125 | 100 | HCMOS | 2.974 | 0.016 | √ | √ | √ | Qualified
13201710042R1000860 | 2095.75 | 768.5 | HCMOS | 3.02 | 0.02 | 50 | 1.9 | 0.0231 | 0.562 | 0.55 | 100 | HCMOS | 3.02 | 0.02 | √ | √ | √ | Qualified
13201710042R1000863 | 2003.25 | 769.5 | HCMOS | 2.98 | 0.014 | 52 | 2.8 | 0.0388 | 0.603 | 0.48125 | 100 | HCMOS | 2.98 | 0.014 | √ | √ | √ | Qualified
13201710042R1000864 | 2016 | 721 | HCMOS | 3.04 | 0.016 | 51 | 2.2 | -0.0104 | 0.562 | 1.0312 | 100 | HCMOS | 3.04 | 0.016 | √ | √ | √ | Qualified
13201710042R1000866 | 2004.25 | 764.75 | HCMOS | 3.036 | 0.04 | 51 | 2.1 | -0.0028 | 0.555 | 0.8 | 100 | HCMOS | 3.036 | 0.04 | √ | √ | √ | Qualified
13201710042R1000879 | 2038.75 | 857 | HCMOS | 3.01 | 0.016 | 54 | 2.2 | 0.223 | 0.622 | 0.38125 | 100 | HCMOS | 3.01 | 0.016 | √ | √ | √ | Qualified
13201710042R1000905 | 1937.75 | 726 | HCMOS | 2.906 | 0.02 | 50 | 3.1 | 0.0629 | 0.544 | 0.525 | 100 | HCMOS | 2.906 | 0.02 | √ | √ | √ | Qualified
13201710042R1000925 | 1999.25 | 747.25 | HCMOS | 2.98 | 0.016 | 53 | 2 | 0.0695 | 0.572 | 0.19375 | 100 | HCMOS | 2.98 | 0.016 | √ | √ | √ | Qualified
13201710042R1000939 | 1988 | 748.25 | HCMOS | 3.01 | 0.04 | 49 | 1.9 | -0.0032 | 0.659 | 0.11875 | 100 | HCMOS | 3.01 | 0.04 | √ | √ | √ | Qualified
13201710042R1000994 | 2062.25 | 754 | HCMOS | 3.04 | 0.01 | 53 | 1.9 | 0.0018 | 0.585 | 0.3 | 100 | HCMOS | 3.04 | 0.01 | √ | √ | √ | Qualified
13201710042R1001003 | 2103.75 | 849.75 | HCMOS | 2.97 | 0.102 | 49 | 2 | 0.2548 | 0.554 | 0.75 | 100 | HCMOS | 2.97 | 0.102 | √ | √ | √ | Qualified
13201710042R1001012 | 2114.25 | 756 | HCMOS | 3.038 | 0.108 | 52 | 2 | -0.017 | 0.621 | 1.0625 | 100 | HCMOS | 3.038 | 0.108 | √ | √ | √ | Qualified
13201710042R1001064 | 2071.25 | 750.25 | HCMOS | 3.03 | 0.006 | 53 | 2.7 | 0.0168 | 0.615 | 0.5375 | 100 | HCMOS | 3.03 | 0.006 | √ | √ | √ | Qualified
13201710042R1001070 | 2044.5 | 720 | HCMOS | 3.04 | 0.01 | 52 | 1.9 | -0.0252 | 0.584 | 0.24375 | 100 | HCMOS | 3.04 | 0.01 | √ | √ | √ | Qualified
13201710042R1001072 | 2045.75 | 768.25 | HCMOS | 3.01 | 0.01 | 52 | 1.9 | 0.0199 | 0.572 | 0.46875 | 100 | HCMOS | 3.01 | 0.01 | √ | √ | √ | Qualified
13201710042R1001152 | 1948.5 | 760.25 | HCMOS | 3 | 0.06 | 51 | 2 | 0.019 | 0.542 | 1.1938 | 100 | HCMOS | 3 | 0.06 | √ | √ | √ | Qualified
13201710042R1001218 | 1871.5 | 814.5 | HCMOS | 3.13 | 0.3 | 51 | 2.2 | 0.0799 | 0.573 | 0.275 | 100 | HCMOS | 3.13 | 0.3 | √ | √ | √ | Qualified
13201710042R1001242 | 2067.5 | 747 | HCMOS | 3.02 | 0.02 | 49 | 2 | 0.0966 | 0.603 | 0.41875 | 100 | HCMOS | 3.02 | 0.02 | √ | √ | √ | Qualified
13201710042R1001302 | 1990.75 | 755.5 | HCMOS | 3.214 | 0.222 | 50 | 2.2 | -0.0248 | 0.562 | 0.75625 | 100 | HCMOS | 3.214 | 0.222 | √ | √ | √ | Qualified
13201710042R1001506 | 1994.25 | 758.25 | HCMOS | 2.98 | 0.028 | 50 | 2.2 | -0.0231 | 0.646 | 0.435 | 100 | HCMOS | 2.98 | 0.028 | √ | √ | √ | Qualified
13201710042R1001604 | 2028 | 751.25 | HCMOS | 3.044 | 0.02 | 50 | 2.2 | -0.004 | 0.657 | 0.75625 | 100 | HCMOS | 3.044 | 0.02 | √ | √ | √ | Qualified
13201710042R1001646 | 2005 | 777.25 | HCMOS | 3.04 | 0.04 | 53 | 2 | 0.0673 | 0.541 | 0.435 | 100 | HCMOS | 3.04 | 0.04 | √ | √ | √ | Qualified
13201710042R1001765 | 2053.25 | 759.5 | HCMOS | 3.02 | 0.02 | 49 | 1.9 | -0.0713 | 0.603 | 1.1 | 100 | HCMOS | 3.02 | 0.02 | √ | √ | √ | Qualified
13201710042R1001769 | 2006.25 | 757 | HCMOS | 2.95 | 0.04 | 49 | 1.9 | 0.1042 | 0.594 | 0.29375 | 100 | HCMOS | 2.95 | 0.04 | √ | √ | √ | Qualified
13201710042R1001848 | 1957.25 | 827.5 | HCMOS | 3.01 | 0.04 | 51 | 1.9 | 0.0464 | 0.626 | 0.564 | 100 | HCMOS | 3.01 | 0.04 | √ | √ | √ | Qualified
13201710042R1001933 | 2066.25 | 746 | HCMOS | 3.05 | 0.02 | 52 | 1.9 | 0.0229 | 0.648 | 1.1 | 100 | HCMOS | 3.05 | 0.02 | √ | √ | √ | Qualified
13201710042R1001967 | 2005 | 778.75 | HCMOS | 3.03 | 0.06 | 49 | 2.7 | 0.0279 | 0.622 | 0.29375 | 100 | HCMOS | 3.03 | 0.06 | √ | √ | √ | Qualified
13201710042R1002279 | 2048.25 | 822.25 | HCMOS | 2.99 | 0.02 | 49 | 2.1 | 0.015 | 0.669 | 0.564 | 100 | HCMOS | 2.99 | 0.02 | √ | √ | √ | Qualified
13201710042R1002591 | 2047 | 761.5 | HCMOS | 3.04 | 0.022 | 50 | 2.1 | -0.0832 | 0.541 | 1.096 | 100 | HCMOS | 3.04 | 0.022 | √ | √ | √ | Qualified
13201710042R1002632 | 2077 | 801 | HCMOS | 2.99 | 0.02 | 52 | 1.9 | 0.0157 | 0.603 | 0.896 | 100 | HCMOS | 2.99 | 0.02 | √ | √ | √ | Qualified
13201710042R1002638 | 1955 | 752 | HCMOS | 2.94 | 0.028 | 50 | 3.2 | 0.025 | 0.541 | 0.403 | 100 | HCMOS | 2.94 | 0.028 | √ | √ | √ | Qualified
13201710042R1002712 | 2010.5 | 814.25 | HCMOS | 3.15 | 0.156 | 54 | 2.2 | 0.2523 | 0.665 | 0.909 | 100 | HCMOS | 3.15 | 0.156 | √ | √ | √ | Qualified
13201710042R1003551 | 1991.25 | 774.5 | HCMOS | 3.02 | 0.05 | 50 | 2.3 | 0.0544 | 0.57 | 0.235 | 100 | HCMOS | 3.02 | 0.05 | √ | √ | √ | Qualified
13201710042R1004008 | 1961 | 866 | HCMOS | 3.168 | 0.236 | 50 | 2.1 | 0.163 | 0.614 | 0.86 | 100 | HCMOS | 3.168 | 0.236 | √ | √ | √ | Qualified
13201710042R1004275 | 1901.5 | 857.25 | HCMOS | 3.008 | 0.05 | 49 | 2.5 | 0.1871 | 0.569 | 0.822 | 100 | HCMOS | 3.008 | 0.05 | √ | √ | √ | Qualified
13201710042R1004375 | 1851.5 | 893.25 | HCMOS | 3.134 | 0.27 | 52 | 2.8 | 0.3304 | 0.662 | 0.313 | 100 | HCMOS | 3.134 | 0.27 | √ | √ | √ | Qualified
13201710042R1004444 | 1989.75 | 751 | HCMOS | 3.05 | 0.05 | 52 | 1.9 | 0.0067 | 0.64 | 1.118 | 100 | HCMOS | 3.05 | 0.05 | √ | √ | √ | Qualified
13201710042R1004775 | 2172 | 790 | HCMOS | 2.97 | 0.03 | 50 | 1.9 | -0.0353 | 0.669 | 0.464 | 100 | HCMOS | 2.97 | 0.03 | √ | √ | √ | Qualified
13201710042R1005162 | 2061 | 736.25 | HCMOS | 3.09 | 0.02 | 51 | 1.8 | -0.0225 | 0.62 | 0.94 | 100 | HCMOS | 3.09 | 0.02 | √ | √ | √ | Qualified
13201710042R1005376 | 1904.75 | 667.5 | HCMOS | 3.054 | 0.15 | 50 | 2.7 | 0.0065 | 0.666 | 0.651 | 100 | HCMOS | 3.054 | 0.15 | √ | √ | √ | Qualified
13201710042R1005492 | 2169.75 | 830.75 | HCMOS | 2.98 | 0.034 | 49 | 1.8 | 0.0641 | 0.601 | 0.725 | 100 | HCMOS | 2.98 | 0.034 | √ | √ | √ | Qualified
13201710042R1006255 | 1919 | 742 | HCMOS | 2.962 | 0.04 | 54 | 1.9 | 0.0465 | 0.62 | 0.775 | 100 | HCMOS | 2.962 | 0.04 | √ | √ | √ | Qualified
13201710042R1006332 | 2175.25 | 780.5 | HCMOS | 3.066 | 0.18 | 49 | 2.1 | -0.0435 | 0.553 | 0.649 | 100 | HCMOS | 3.066 | 0.18 | √ | √ | √ | Qualified
13201710042R1006340 | 2049.75 | 736 | HCMOS | 3.02 | 0.02 | 51 | 2 | 0.0275 | 0.644 | 0.329 | 100 | HCMOS | 3.02 | 0.02 | √ | √ | √ | Qualified
13201710042R1006765 | 1898.75 | 823.25 | HCMOS | 2.992 | 0.108 | 50 | 2.8 | 0.0375 | 0.653 | 0.857 | 100 | HCMOS | 2.992 | 0.108 | √ | √ | √ | Qualified
13201710042R1006932 | 1984.75 | 745.5 | HCMOS | 2.96 | 0.014 | 49 | 2 | 0.0594 | 0.664 | 0.174 | 100 | HCMOS | 2.96 | 0.014 | √ | √ | √ | Qualified
13201710042R1007125 | 1946 | 757.25 | HCMOS | 3.056 | 0.156 | 52 | 2.7 | -0.0129 | 0.655 | 0.793 | 100 | HCMOS | 3.056 | 0.156 | √ | √ | √ | Qualified
13201710042R1007251 | 1922.5 | 723 | HCMOS | 3.09 | 0.174 | 52 | 2.8 | 0.0187 | 0.546 | 0.298 | 100 | HCMOS | 3.09 | 0.174 | √ | √ | √ | Qualified
13201710042R1007776 | 1974.75 | 748 | HCMOS | 3.01 | 0.07 | 54 | 2.8 | 0.0351 | 0.541 | 0.216 | 100 | HCMOS | 3.01 | 0.07 | √ | √ | √ | Qualified
13201710042R1008063 | 1986 | 827.25 | HCMOS | 3.03 | 0.03 | 51 | 3 | 0.178 | 0.569 | 0.662 | 100 | HCMOS | 3.03 | 0.03 | √ | √ | √ | Qualified
13201710042R1008075 | 1916.75 | 749.75 | HCMOS | 3.094 | 0.16 | 49 | 1.9 | 0.2305 | 0.671 | 0.841 | 100 | HCMOS | 3.094 | 0.16 | √ | √ | √ | Qualified
13201710042R1008109 | 2174 | 793 | HCMOS | 3.01 | 0.04 | 49 | 2.8 | 0.0778 | 0.535 | 0.427 | 100 | HCMOS | 3.01 | 0.04 | √ | √ | √ | Qualified
13201710042R1008210 | 1966.5 | 792.75 | HCMOS | 3.126 | 0.222 | 54 | 2 | 0.0746 | 0.575 | 0.993 | 100 | HCMOS | 3.126 | 0.222 | √ | √ | √ | Qualified
13201710042R1009385 | 1999.25 | 801 | HCMOS | 3.07 | 0.04 | 52 | 2 | 0.0338 | 0.65 | 0.206 | 100 | HCMOS | 3.07 | 0.04 | √ | √ | √ | Qualified
13201710042R1009441 | 1955.75 | 823 | HCMOS | 3.04 | 0.01 | 54 | 1.8 | 0.0329 | 0.578 | 0.245 | 100 | HCMOS | 3.04 | 0.01 | √ | √ | √ | Qualified
13201710042R1009533 | 2047.25 | 790.75 | HCMOS | 3.01 | 0.01 | 53 | 2 | 0.0741 | 0.585 | 0.43 | 100 | HCMOS | 3.01 | 0.01 | √ | √ | √ | Qualified
13201710042R1009606 | 1976.75 | 721 | HCMOS | 3.04 | 0.04 | 49 | 2 | 0.1017 | 0.598 | 0.738 | 100 | HCMOS | 3.04 | 0.04 | √ | √ | √ | Qualified
13201710042R1009786 | 1900 | 625 | HCMOS | 3.18 | 0.28 | 52 | 2.8 | 0.2399 | 0.535 | 0.518 | 100 | HCMOS | 3.18 | 0.28 | √ | √ | √ | Qualified
13201710042R1009850 | 2188.5 | 872.5 | HCMOS | 3.038 | 0.174 | 51 | 2 | 0.2323 | 0.562 | 0.626 | 100 | HCMOS | 3.038 | 0.174 | √ | √ | √ | Qualified
13201710042R1009892 | 1935 | 708.75 | HCMOS | 3.034 | 0.14 | 53 | 2.8 | 0.027 | 0.6 | 0.121 | 100 | HCMOS | 3.034 | 0.14 | √ | √ | √ | Qualified
13201710042R1000340 | 1923.5 | 727 | HCMOS | 3.21 | 0.3 | 49 | 2.7 | 0.0187 | 0.652 | 1.116 | 100 | HCMOS | 3.21 | 0.3 | √ | √ | √ | Qualified

## Sheet4
111708154-2P3500002 | 0.75625
111708154-2P3500002 | 0.435
111708154-2P3500002 | 0.75625
111708154-2P3500002 | 0.435
11201708154P3500005 | 1.1
11201708154P3500005 | 0.29375
11201708154p3500005 | 0.564
11201708154P3500005 | 1.1
11201708154P3500005 | 0.29375
11201708154p3500005 | 0.564
13201710042R1000001 | 0.73125
13201710042R1000004 | 0.8
13201710042R1000008 | 0.51875
13201710042R1000017 | 0.55625
13201710042R1000024 | 0.84375
13201710042R1000026 | 0.43125
13201710042R1000027 | 0.7125
13201710042R1000029 | 0.625
13201710042R1000032 | 0.2875
13201710042R1000034 | 0.11875
13201710042R1000038 | 0.38125
13201710042R1000042 | 1.075
13201710042R1000043 | 0.3625
13201710042R1000060 | 0.43125
13201710042R1000066 | 0.725
13201710042R1000068 | 1.15
13201710042R1000069 | 0.45
13201710042R1000074 | 0.6375
13201710042R1000080 | 0.2625
13201710042R1000082 | 0.13125
13201710042R1000086 | 0.15625
13201710042R1000090 | 0.23125
13201710042R1000096 | 0.2
13201710042R1000099 | 0.1625
13201710042R1000103 | 0.16875
13201710042R1000110 | 1.0562
13201710042R1000120 | 0.3625
13201710042R1000125 | 0.45625
13201710042R1000129 | 0.3375
13201710042R1000132 | 1.1562
13201710042R1000134 | 0.10625
13201710042R1000143 | 0.825
13201710042R1000153 | 0.53125
13201710042R1000159 | 0.86875
13201710042R1000162 | 0.39375
13201710042R1000171 | 0.75625
13201710042R1000173 | 0.25
13201710042R1000176 | 0.225
13201710042R1000177 | 0.65
13201710042R1000188 | 0.38125
13201710042R1000191 | 0.51875
13201710042R1000192 | 0.7625
13201710042R1000194 | 0.1375
13201710042R1000205 | 0.2625
13201710042R1000212 | 0.55625
13201710042R1000216 | 0.5625
13201710042R1000218 | 0.4
13201710042R1000229 | 0.35
13201710042R1000231 | 0.14375
13201710042R1000232 | 0.34375
13201710042R1000234 | 0.40625
13201710042R1000235 | 0.19375
13201710042R1000239 | 0.45625
13201710042R1000248 | 0.48125
13201710042R1000253 | 0.4
13201710042R1000269 | 0.7375
13201710042R1000270 | 0.14375
13201710042R1000273 | 0.375
13201710042R1000283 | 0.5875
13201710042R1000286 | 0.75
13201710042R1000288 | 0.4875
13201710042R1000292 | 0.49375
13201710042R1000298 | 1.0063
13201710042R1000307 | 0.33125
13201710042R1000310 | 0.79375
13201710042R1000313 | 0.2
13201710042R1000317 | 0.6875
13201710042R1000338 | 0.275
13201710042R1000340 | 0.29375
13201710042R1000345 | 0.66875
13201710042R1000353 | 0.475
13201710042R1000362 | 0.6625
13201710042R1000363 | 0.54375
13201710042R1000371 | 0.38125
13201710042R1000373 | 0.325
13201710042R1000374 | 0.375
13201710042R1000387 | 0.69375
13201710042R1000399 | 0.275
13201710042R1000403 | 0.44375
13201710042R1000405 | 0.31875
13201710042R1000414 | 0.775
13201710042R1000416 | 0.3375
13201710042R1000419 | 0.58125
13201710042R1000425 | 0.5375
13201710042R1000441 | 0.50625
13201710042R1000451 | 0.25625
13201710042R1000453 | 0.44375
13201710042R1000457 | 0.5375
13201710042R1000463 | 0.66875
13201710042R1000464 | 0.7125
13201710042R1000468 | 0.51875
13201710042R1000481 | 0.8125
13201710042R1000488 | 0.5125
13201710042R1000489 | 0.3125
13201710042R1000515 | 0.46875
13201710042R1000519 | 0.5
13201710042R1000543 | 0.825
13201710042R1000549 | 0.53125
13201710042R1000570 | 0.6875
13201710042R1000583 | 0.13125
13201710042R1000584 | 0.35625
13201710042R1000592 | 0.4875
13201710042R1000595 | 0.83125
13201710042R1000603 | 0.675
13201710042R1000616 | 0.26875
13201710042R1000640 | 0.19375
13201710042R1000710 | 0.38125
13201710042R1000718 | 0.525
13201710042R1000730 | 0.78125
13201710042R1000732 | 0.58125
13201710042R1000745 | 0.59375
13201710042R1000753 | 0.69375
13201710042R1000756 | 0.59375
13201710042R1000762 | 0.3125
13201710042R1000771 | 0.61875
13201710042R1000788 | 0.35625
13201710042R1000790 | 0.33125
13201710042R1000815 | 0.28125
13201710042R1000828 | 0.56875
13201710042R1000845 | 0.6625
13201710042R1000860 | 0.75625
13201710042R1000864 | 0.21875
13201710042R1000879 | 1.0688
13201710042R1000905 | 0.7125
13201710042R1000925 | 0.1625
13201710042R1000994 | 0.3
13201710042R1001003 | 0.325
13201710042R1001012 | 0.95625
13201710042R1001064 | 0.7875
13201710042R1001072 | 0.9125
13201710042R1001152 | 0.375
13201710042R1001218 | 0.2
13201710042R1001506 | 0.5
13201710042R1001604 | 0.51875
13201710042R1001646 | 0.89375
13201710042R1001765 | 0.575
13201710042R1001769 | 0.325
13201710042R1001848 | 0.86875
13201710042R1001933 | 0.4
13201710042R1001967 | 0.2
13201710042R1002279 | 0.50625
13201710042R1002591 | 0.68125
13201710042R1002632 | 0.4375
13201710042R1002712 | 0.75
13201710042R1003551 | 0.70625
13201710042R1004008 | 0.5625
13201710042R1004275 | 0.61875
13201710042R1004444 | 0.7625
13201710042R1004775 | 0.4375
13201710042R1005162 | 0.3125
13201710042R1005376 | 0.55
13201710042R1006255 | 0.48125
13201710042R1006332 | 1.0312
13201710042R1006340 | 0.8
13201710042R1006765 | 0.38125
13201710042R1006932 | 0.525
13201710042R1007251 | 0.19375
13201710042R1007776 | 0.11875
13201710042R1008063 | 0.3
13201710042R1008075 | 0.75
13201710042R1008109 | 1.0625
13201710042R1008210 | 0.5375
13201710042R1009385 | 0.24375
13201710042R1009533 | 0.46875
13201710042R1009606 | 1.1938
13201710042R1009850 | 0.275
13201710042R1009892 | 0.41875