## CM65A-D129-10.00MHz
| Model：CM65A-D129-10.00MHz |  |  |  | Chapter1 Conventional Parameter Test | [10 empty] | Version:B
| Frequency：10.00MHz | [14 empty] | NO:20180117001
Test Item | Current consumption |  | Output1(10.00MHz) | [5 empty] | Output2(1PPS) | [5 empty] | Lock Status Indicator | State Input | Serial communication | Result
|  |  | Waveform | High-Level | Low-Level | Duty Cycle | Rise/Fall time | Accuracy | Short-term Stability | Holdover Capacibility | Pulse Width | Waveform | High-Level | Low-Level
Condition | During Warm-up | During steady state operation @ 25℃ |  | Load Capacitance |  |  | Load Capacitance | Locked Value(24H) | Tau = 1 sec @ All conditions after 24 hours | ΔT=±5℃，24hours holdover |  |  | Load Capacitance |  |  |  | RS-232,9600-N-8-1
Unit | ≤2500mA | ≤1000mA |  | ≥2.7V | ≤0.4V | 45%～55% | ≤8ns | 0.3E-12≤Abs≤0.8E-12 | ≤5E-12 | (-1.5～1.5)μs | 100ms |  | ≥2.7V | ≤0.4V
111404040-2p1000901 | 2034 | 850 | HCMOS | 3.27 | 0.23 | 52 | 2.8 | 0.1106 | 0.611 | 0.46 | 100 | HCMOS | 3.32 | 0.06 | √ | √ | √ | Qualified
111404040-2p1000923 | 1928 | 773 | HCMOS | 3.04 | 0.13 | 53 | 1.9 | -0.0295 | 0.533 | 0.5 | 100 | HCMOS | 3.28 | 0.05 | √ | √ | √ | Qualified
111404040-2p1000930 | 1877 | 890 | HCMOS | 3.05 | 0.14 | 53 | 2.8 | -0.0661 | 0.626 | 0.39 | 100 | HCMOS | 3.38 | 0.07 | √ | √ | √ | Qualified
111404040-2p1001206 | 1961 | 801 | HCMOS | 3.04 | 0.04 | 53 | 1.9 | -0.0538 | 0.589 | 0.45 | 100 | HCMOS | 3.32 | 0.06 | √ | √ | √ | Qualified
111404040-4p1000204 | 1948 | 829 | HCMOS | 3.07 | 0.12 | 53 | 2 | 0.026 | 0.582 | 0.68 | 100 | HCMOS | 3.32 | 0.06 | √ | √ | √ | Qualified
111404040-4p1000624 | 1971 | 762 | HCMOS | 2.97 | 0.06 | 54 | 2.2 | 0.0064 | 0.683 | 0.41 | 100 | HCMOS | 3.28 | 0.04 | √ | √ | √ | Qualified
111404040-4p1000798 | 1924 | 759 | HCMOS | 2.95 | 0.04 | 51 | 2.1 | 0.0044 | 0.515 | 0.79 | 100 | HCMOS | 3.36 | 0.06 | √ | √ | √ | Qualified
111404040-4p1000820 | 1919 | 801 | HCMOS | 2.94 | 0.07 | 54 | 2 | -0.0202 | 0.609 | 0.95 | 100 | HCMOS | 3.33 | 0.03 | √ | √ | √ | Qualified
111404040-4p1000853 | 1956 | 830 | HCMOS | 3.16 | 0.19 | 54 | 3.1 | 0.0031 | 0.502 | 0.5625 | 100 | HCMOS | 3.35 | 0.06 | √ | √ | √ | Qualified
111404040-4p1001277 | 1979 | 863 | HCMOS | 3.02 | 0.03 | 54 | 2.1 | 0.0268 | 0.614 | 0.15 | 100 | HCMOS | 3.36 | 0.06 | √ | √ | √ | Qualified
111404040-4p1001297 | 1992 | 856 | HCMOS | 3 | 0.03 | 54 | 3.1 | 0.0197 | 0.529 | 0.3375 | 100 | HCMOS | 3.32 | 0.04 | √ | √ | √ | Qualified
111404040-5p1000282 | 1945 | 898 | HCMOS | 3.06 | 0.09 | 50 | 3.2 | 0.013 | 0.636 | 1.11 | 100 | HCMOS | 3.36 | 0.03 | √ | √ | √ | Qualified
111404040-5p1000513 | 2020 | 740 | HCMOS | 3.03 | 0.03 | 50 | 3.3 | 0.0055 | 0.561 | 1.14 | 100 | HCMOS | 3.31 | 0.06 | √ | √ | √ | Qualified
111404040-5p1000639 | 1984 | 778 | HCMOS | 3.02 | 0.03 | 50 | 2.1 | 0.0211 | 0.647 | 0.85 | 100 | HCMOS | 3.32 | 0.05 | √ | √ | √ | Qualified
111404040-5p1001163 | 1990 | 835 | HCMOS | 3.05 | 0.09 | 51 | 2 | 0.023 | 0.506 | 0.23 | 100 | HCMOS | 3.32 | 0.03 | √ | √ | √ | Qualified
111404040-7p1000148 | 2018 | 850 | HCMOS | 3.02 | 0.03 | 51 | 1.8 | 0.0108 | 0.557 | 0.83 | 100 | HCMOS | 3.28 | 0.05 | √ | √ | √ | Qualified
111404040-7p1000447 | 1945 | 742 | HCMOS | 3.04 | 0.04 | 51 | 1.8 | 0.0273 | 0.61 | 0.71875 | 100 | HCMOS | 3.35 | 0.06 | √ | √ | √ | Qualified
111404040-7p1000454 | 1997 | 747 | HCMOS | 3.1 | 0.05 | 50 | 1.8 | 0.0702 | 0.576 | 0.57 | 100 | HCMOS | 3.36 | 0.04 | √ | √ | √ | Qualified
111404040-8p1000646 | 2004 | 835 | HCMOS | 3.08 | 0.06 | 49 | 1.9 | 0.0368 | 0.68 | 0.61 | 100 | HCMOS | 3.35 | 0.04 | √ | √ | √ | Qualified
111404040-8p1000681 | 2048 | 794 | HCMOS | 2.98 | 0.04 | 49 | 1.9 | 0.0131 | 0.684 | 0.64 | 100 | HCMOS | 3.29 | 0.03 | √ | √ | √ | Qualified
111404040-8p1000953 | 1988 | 749 | HCMOS | 3.02 | 0.05 | 49 | 1.9 | -0.0019 | 0.538 | 0.54375 | 100 | HCMOS | 3.37 | 0.03 | √ | √ | √ | Qualified
111404040-8p1001181 | 1940 | 764 | HCMOS | 3.01 | 0.01 | 49 | 1.9 | -0.0169 | 0.626 | 0.85 | 100 | HCMOS | 3.33 | 0.07 | √ | √ | √ | Qualified
111404040-8p1001215 | 2002 | 753 | HCMOS | 3.01 | 0.04 | 49 | 1.8 | 0.0115 | 0.608 | 0.24 | 100 | HCMOS | 3.34 | 0.05 | √ | √ | √ | Qualified
111404040-8p1001304 | 1937 | 782 | HCMOS | 2.99 | 0.02 | 49 | 2.1 | 0.0469 | 0.657 | 0.56 | 100 | HCMOS | 3.38 | 0.04 | √ | √ | √ | Qualified
111404040-8p1001441 | 1985 | 801 | HCMOS | 2.99 | 0.02 | 50 | 1.8 | 0.0041 | 0.556 | 1.03 | 100 | HCMOS | 3.37 | 0.06 | √ | √ | √ | Qualified
111404040-8p1001690 | 2075 | 796 | HCMOS | 3.04 | 0.03 | 49 | 1.8 | 0.0201 | 0.542 | 0.38 | 100 | HCMOS | 3.3 | 0.04 | √ | √ | √ | Qualified
111404040-8p1001705 | 1976 | 826 | HCMOS | 3.02 | 0.03 | 50 | 1.9 | 0.0292 | 0.684 | 0.61 | 100 | HCMOS | 3.3 | 0.02 | √ | √ | √ | Qualified
111404040-8p1001944 | 1947 | 721 | HCMOS | 3.02 | 0.11 | 50 | 1.8 | 0.0634 | 0.631 | 0.66 | 100 | HCMOS | 3.32 | 0.06 | √ | √ | √ | Qualified
111404040-8p1001969 | 2025 | 721 | HCMOS | 3.03 | 0.06 | 49 | 2.7 | 0.1449 | 0.563 | 0.35 | 100 | HCMOS | 3.29 | 0.04 | √ | √ | √ | Qualified
111404040-8p1400031 | 2038 | 787 | HCMOS | 3.07 | 0.1 | 51 | 2.8 | 0.0897 | 0.633 | 0.58 | 100 | HCMOS | 3.29 | 0.02 | √ | √ | √ | Qualified
111404040-8p1400051 | 2077 | 843 | HCMOS | 3.05 | 0.05 | 49 | 2.8 | 0.3503 | 0.515 | 0.56 | 100 | HCMOS | 3.3 | 0.03 | √ | √ | √ | Qualified
111404040-8p1400085 | 1970 | 733 | HCMOS | 2.97 | 0.02 | 49 | 1.8 | -0.0108 | 0.666 | 1.11 | 100 | HCMOS | 3.3 | 0.06 | √ | √ | √ | Qualified
111404040-8p1400105 | 1999 | 757 | HCMOS | 3 | 0.02 | 50 | 1.9 | 0.2982 | 0.697 | 1.05 | 100 | HCMOS | 3.3 | 0.04 | √ | √ | √ | Qualified
111404040-8p1400206 | 2026 | 754 | HCMOS | 3.05 | 0.08 | 50 | 2.6 | 0.1301 | 0.575 | 0.37 | 100 | HCMOS | 3.29 | 0.07 | √ | √ | √ | Qualified
111404040-8p1400263 | 2043 | 764 | HCMOS | 2.96 | 0.02 | 51 | 1.6 | -0.0882 | 0.618 | 0.61 | 100 | HCMOS | 3.38 | 0.04 | √ | √ | √ | Qualified
111404040-8p1400325 | 2020 | 763 | HCMOS | 2.99 | 0.03 | 49 | 1.9 | 0.0123 | 0.662 | 0.45 | 100 | HCMOS | 3.36 | 0.04 | √ | √ | √ | Qualified
111404040-8p1400390 | 1945 | 864 | HCMOS | 2.99 | 0.05 | 53 | 1.9 | -0.0087 | 0.562 | 0.21 | 100 | HCMOS | 3.36 | 0.07 | √ | √ | √ | Qualified
111404040-8p1400446 | 2040 | 812 | HCMOS | 2.96 | 0.02 | 51 | 1.7 | 0.0136 | 0.665 | 0.80625 | 100 | HCMOS | 3.35 | 0.05 | √ | √ | √ | Qualified
111404040-8p1400475 | 2178 | 829 | HCMOS | 2.93 | 0.02 | 53 | 1.9 | 0.0521 | 0.692 | 1.04 | 100 | HCMOS | 3.34 | 0.05 | √ | √ | √ | Qualified
111404040-8p1400476 | 2002 | 877 | HCMOS | 2.97 | 0.03 | 51 | 2.9 | 0.3444 | 0.682 | 0.52 | 100 | HCMOS | 3.37 | 0.06 | √ | √ | √ | Qualified
111404040-8p1400538 | 2058 | 777 | HCMOS | 3.06 | 0.05 | 52 | 2.9 | 0.0108 | 0.661 | 0.51 | 100 | HCMOS | 3.38 | 0.04 | √ | √ | √ | Qualified
111404040-8p1400559 | 2004 | 858 | HCMOS | 3.02 | 0.02 | 52 | 1.8 | 0.4175 | 0.562 | 0.83 | 100 | HCMOS | 3.35 | 0.05 | √ | √ | √ | Qualified
111404040-8p1400742 | 1968 | 836 | HCMOS | 2.97 | 0.03 | 52 | 2 | 0.1944 | 0.562 | 0.48 | 100 | HCMOS | 3.33 | 0.04 | √ | √ | √ | Qualified
111404040-8p1400820 | 1968 | 786 | HCMOS | 3 | 0.03 | 54 | 2 | 0.0036 | 0.553 | 0.84 | 100 | HCMOS | 3.31 | 0.02 | √ | √ | √ | Qualified
111404040-8p1400930 | 1938 | 720 | HCMOS | 3.12 | 0.16 | 52 | 2.8 | 0.1266 | 0.651 | 0.82 | 100 | HCMOS | 3.29 | 0.05 | √ | √ | √ | Qualified
111404040-8p1400944 | 1944 | 769 | HCMOS | 2.99 | 0.02 | 54 | 1.9 | -0.0178 | 0.508 | 0.475 | 100 | HCMOS | 3.35 | 0.04 | √ | √ | √ | Qualified
111404040-8p1401021 | 1991 | 736 | HCMOS | 3.07 | 0.08 | 51 | 2.8 | 0.0101 | 0.513 | 0.5 | 100 | HCMOS | 3.34 | 0.05 | √ | √ | √ | Qualified
111404040-8p1401042 | 2030 | 866 | HCMOS | 3.08 | 0.04 | 52 | 3.3 | 0.1214 | 0.673 | 0.34 | 100 | HCMOS | 3.33 | 0.03 | √ | √ | √ | Qualified
111404040-8p1401074 | 1892 | 798 | HCMOS | 3 | 0.11 | 52 | 2 | 0.374 | 0.573 | 0.41 | 100 | HCMOS | 3.34 | 0.02 | √ | √ | √ | Qualified
131402004-2p1000346 | 2117 | 762 | HCMOS | 2.95 | 0.04 | 50 | 1.8 | -0.0092 | 0.629 | 0.41875 | 100 | HCMOS | 3.29 | 0.04 | √ | √ | √ | Qualified
131402004-2p1000878 | 2264 | 698 | HCMOS | 3.04 | 0.21 | 49 | 3.1 | 0.0283 | 0.636 | 0.55 | 100 | HCMOS | 3.37 | 0.05 | √ | √ | √ | Qualified
131402004-3p1000267 | 2104 | 768 | HCMOS | 2.93 | 0.02 | 50 | 1.8 | 0.0518 | 0.491 | 0.65 | 100 | HCMOS | 3.32 | 0.03 | √ | √ | √ | Qualified
131402004-4p1000189 | 2165 | 753 | HCMOS | 2.96 | 0.05 | 50 | 1.9 | 0.0294 | 0.638 | 0.31 | 100 | HCMOS | 3.28 | 0.04 | √ | √ | √ | Qualified
131402004-4p1000230 | 2230 | 694 | HCMOS | 2.89 | 0.07 | 49 | 2 | 0.0108 | 0.488 | 0.2 | 100 | HCMOS | 3.32 | 0.03 | √ | √ | √ | Qualified
131510048-2p1400011 | 1941 | 792 | HCMOS | 2.96 | 0.07 | 53 | 1.9 | 0.0268 | 0.593 | 0.41875 | 100 | HCMOS | 3.28 | 0.05 | √ | √ | √ | Qualified
131510048-2p1400022 | 1982 | 756 | HCMOS | 3.02 | 0.03 | 54 | 2.7 | 0.0195 | 0.568 | 0.8 | 100 | HCMOS | 3.3 | 0.02 | √ | √ | √ | Qualified
131510048-2p1400027 | 1981 | 849 | HCMOS | 3.03 | 0.03 | 51 | 1.8 | -0.0057 | 0.542 | 0.28 | 100 | HCMOS | 3.35 | 0.07 | √ | √ | √ | Qualified
131510048-2p1400044 | 2006 | 778 | HCMOS | 3.1 | 0.13 | 51 | 2.1 | -0.0035 | 0.603 | 0.45 | 100 | HCMOS | 3.28 | 0.06 | √ | √ | √ | Qualified
131510048-2p1400085 | 1931 | 760 | HCMOS | 3.07 | 0.08 | 53 | 2 | 0.0001 | 0.675 | 0.79 | 100 | HCMOS | 3.32 | 0.02 | √ | √ | √ | Qualified
131510048-2p1400089 | 1965 | 831 | HCMOS | 2.99 | 0.07 | 53 | 1.8 | 0.0353 | 0.515 | 0.87 | 100 | HCMOS | 3.29 | 0.02 | √ | √ | √ | Qualified
131510048-2p1400120 | 1923 | 838 | HCMOS | 3.11 | 0.19 | 52 | 2.9 | -0.0841 | 0.628 | 0.54 | 100 | HCMOS | 3.36 | 0.05 | √ | √ | √ | Qualified
131510048-2p1400161 | 1960 | 777 | HCMOS | 3.06 | 0.13 | 54 | 2.9 | 0.084 | 0.546 | 0.71 | 100 | HCMOS | 3.31 | 0.02 | √ | √ | √ | Qualified
131510048-2p1400172 | 1972 | 821 | HCMOS | 2.96 | 0.02 | 50 | 2 | 0.0504 | 0.525 | 0.8375 | 100 | HCMOS | 3.33 | 0.03 | √ | √ | √ | Qualified
131510048-2p1400175 | 1964 | 772 | HCMOS | 2.95 | 0.02 | 54 | 2.1 | 0.009 | 0.51 | 0.69 | 100 | HCMOS | 3.37 | 0.02 | √ | √ | √ | Qualified
131510048-2p1400186 | 1935 | 791 | HCMOS | 3.2 | 0.27 | 52 | 2.9 | -0.0021 | 0.611 | 0.41 | 100 | HCMOS | 3.31 | 0.03 | √ | √ | √ | Qualified
131510048-2p1400206 | 2001 | 824 | HCMOS | 3.01 | 0.03 | 51 | 2 | 0.125 | 0.627 | 0.46 | 100 | HCMOS | 3.32 | 0.02 | √ | √ | √ | Qualified
131510048-3p1400069 | 1953 | 816 | HCMOS | 3.03 | 0.09 | 50 | 2.7 | 0.0069 | 0.659 | 0.53125 | 100 | HCMOS | 3.32 | 0.03 | √ | √ | √ | Qualified
131510048-4p1400071 | 2033 | 800 | HCMOS | 3.02 | 0.02 | 52 | 2 | 0.0259 | 0.578 | 0.66 | 100 | HCMOS | 3.28 | 0.03 | √ | √ | √ | Qualified
131510048-4p1400095 | 2152 | 785 | HCMOS | 2.95 | 0.04 | 50 | 2 | 0.0653 | 0.639 | 0.34 | 100 | HCMOS | 3.3 | 0.03 | √ | √ | √ | Qualified
131510048-4p1400103 | 2152 | 807 | HCMOS | 3.02 | 0.16 | 49 | 2.1 | 0.0506 | 0.49 | 0.93 | 100 | HCMOS | 3.36 | 0.02 | √ | √ | √ | Qualified
131510048-4p1400201 | 2201 | 777 | HCMOS | 2.98 | 0.14 | 49 | 1.9 | 0.0141 | 0.576 | 0.51 | 100 | HCMOS | 3.37 | 0.05 | √ | √ | √ | Qualified
131510048-4p1400413 | 2033 | 733 | HCMOS | 3.05 | 0.08 | 50 | 2.8 | 0.0308 | 0.614 | 0.79 | 100 | HCMOS | 3.38 | 0.06 | √ | √ | √ | Qualified
131510048-6p1400034 | 1966 | 744 | HCMOS | 3.01 | 0.07 | 50 | 1.9 | 0.0324 | 0.509 | 0.49 | 100 | HCMOS | 3.28 | 0.05 | √ | √ | √ | Qualified
131510048-6p1400095 | 1948 | 872 | HCMOS | 3 | 0.05 | 52 | 1.8 | 0.177 | 0.578 | 0.19 | 100 | HCMOS | 3.3 | 0.05 | √ | √ | √ | Qualified
131510048-6p1400110 | 1958 | 735 | HCMOS | 3.05 | 0.09 | 50 | 2.3 | 0.0251 | 0.584 | 0.61 | 100 | HCMOS | 3.37 | 0.03 | √ | √ | √ | Qualified
131510048-6p1400114 | 2224 | 750 | HCMOS | 2.91 | 0.1 | 48 | 3 | 0.0135 | 0.489 | 0.79 | 100 | HCMOS | 3.32 | 0.05 | √ | √ | √ | Qualified
131510048-8p1400012 | 2106 | 821 | HCMOS | 3.03 | 0.03 | 53 | 2.7 | 0.0176 | 0.514 | 0.85 | 100 | HCMOS | 3.38 | 0.04 | √ | √ | √ | Qualified
131510048-8p1400059 | 2040 | 752 | HCMOS | 3.03 | 0.07 | 50 | 2.6 | 0.0046 | 0.595 | 0.67 | 100 | HCMOS | 3.33 | 0.02 | √ | √ | √ | Qualified
131510048-8p1400098 | 2030 | 823 | HCMOS | 3.02 | 0.02 | 54 | 2.8 | -0.0384 | 0.551 | 0.75 | 100 | HCMOS | 3.36 | 0.06 | √ | √ | √ | Qualified
131510048-8p1400099 | 2024 | 796 | HCMOS | 3.02 | 0.08 | 50 | 3.3 | -0.0779 | 0.672 | 0.39 | 100 | HCMOS | 3.3 | 0.03 | √ | √ | √ | Qualified
131510048-8p1400103 | 2068 | 768 | HCMOS | 3 | 0.1 | 54 | 3.2 | -0.0251 | 0.677 | 0.255 | 100 | HCMOS | 3.37 | 0.03 | √ | √ | √ | Qualified
131510048-8p1400108 | 1987 | 796 | HCMOS | 3 | 0.05 | 53 | 3.2 | 0.017 | 0.634 | 1.11 | 100 | HCMOS | 3.31 | 0.04 | √ | √ | √ | Qualified
131510048-8p1400111 | 2021 | 771 | HCMOS | 3.05 | 0.05 | 51 | 2.5 | 0.0098 | 0.628 | 0.36 | 100 | HCMOS | 3.33 | 0.05 | √ | √ | √ | Qualified
131510048-8p1400113 | 2010 | 748 | HCMOS | 2.98 | 0.02 | 50 | 2.8 | 0.0983 | 0.656 | 0.39 | 100 | HCMOS | 3.28 | 0.04 | √ | √ | √ | Qualified
131510048-8p1400114 | 1999 | 817 | HCMOS | 3.03 | 0.04 | 53 | 2.8 | 0.0524 | 0.515 | 0.53 | 100 | HCMOS | 3.32 | 0.02 | √ | √ | √ | Qualified
131510048-8p1400115 | 2038 | 807 | HCMOS | 3.06 | 0.03 | 49 | 2.7 | 0.1521 | 0.524 | 0.54 | 100 | HCMOS | 3.3 | 0.07 | √ | √ | √ | Qualified
131510048-8p1400126 | 2036 | 778 | HCMOS | 2.96 | 0.03 | 53 | 2.9 | 0.0719 | 0.66 | 0.83 | 100 | HCMOS | 3.31 | 0.03 | √ | √ | √ | Qualified
131510048-8p1400144 | 2018 | 738 | HCMOS | 3.03 | 0.05 | 50 | 2.7 | 0.0598 | 0.636 | 1.0188 | 100 | HCMOS | 3.36 | 0.04 | √ | √ | √ | Qualified
131510048-8p1400146 | 2007 | 793 | HCMOS | 3.1 | 0.03 | 49 | 2.7 | 0.0456 | 0.64 | 0.24 | 100 | HCMOS | 3.38 | 0.04 | √ | √ | √ | Qualified
131510048-8p1400148 | 2048 | 779 | HCMOS | 3.05 | 0.03 | 49 | 2.8 | 0.2172 | 0.526 | 0.44 | 100 | HCMOS | 3.35 | 0.03 | √ | √ | √ | Qualified
131510048-8p1400149 | 1982 | 796 | HCMOS | 3 | 0.02 | 49 | 2.9 | 0.0343 | 0.659 | 0.41 | 100 | HCMOS | 3.37 | 0.07 | √ | √ | √ | Qualified
131510048-8p1400162 | 2033 | 767 | HCMOS | 3 | 0.04 | 49 | 2.9 | 0.0405 | 0.536 | 0.41 | 100 | HCMOS | 3.29 | 0.02 | √ | √ | √ | Qualified
131510048-8p1400167 | 2024 | 875 | HCMOS | 3.03 | 0.06 | 50 | 3 | 0.0028 | 0.587 | 0.89 | 100 | HCMOS | 3.33 | 0.06 | √ | √ | √ | Qualified
131510048-8p1400188 | 2011 | 804 | HCMOS | 2.98 | 0.05 | 53 | 3.3 | 0.006 | 0.564 | 1.18 | 100 | HCMOS | 3.35 | 0.07 | √ | √ | √ | Qualified
131510048-8p1400195 | 2017 | 739 | HCMOS | 2.97 | 0.02 | 49 | 2.9 | -0.0196 | 0.517 | 0.63 | 100 | HCMOS | 3.36 | 0.05 | √ | √ | √ | Qualified
131510048-8p1400203 | 2014 | 726 | HCMOS | 3.12 | 0.11 | 53 | 2.7 | -0.0327 | 0.52 | 0.22 | 100 | HCMOS | 3.12 | 0.11 | √ | √ | √ | Qualified
131510048-8p1400210 | 2064 | 742 | HCMOS | 2.98 | 0.02 | 50 | 3.2 | 0.0399 | 0.529 | 0.98 | 100 | HCMOS | 3.37 | 0.04 | √ | √ | √ | Qualified
131510048-8p1400248 | 2002 | 816 | HCMOS | 3.06 | 0.03 | 53 | 2.7 | -0.003 | 0.615 | 0.58 | 100 | HCMOS | 3.34 | 0.07 | √ | √ | √ | Qualified
131510048-8p1400272 | 1925 | 700 | HCMOS | 3.1 | 0.03 | 49 | 2.6 | 0.0583 | 0.52 | 0.73 | 100 | HCMOS | 3.29 | 0.07 | √ | √ | √ | Qualified
131510048-8p1400290 | 1986 | 742 | HCMOS | 3.04 | 0.06 | 54 | 2.7 | -0.0007 | 0.553 | 0.54 | 100 | HCMOS | 3.28 | 0.07 | √ | √ | √ | Qualified
131510048-8P1400301 | 1922 | 798 | HCMOS | 3.02 | 0.08 | 52 | 3 | 0.0222 | 0.505 | 0.33 | 100 | HCMOS | 3.34 | 0.07 | √ | √ | √ | Qualified
131510048-8p1400319 | 2036 | 772 | HCMOS | 2.96 | 0.02 | 49 | 2.8 | 0.04 | 0.558 | 0.74 | 100 | HCMOS | 3.38 | 0.04 | √ | √ | √ | Qualified
131510048-8p1400330 | 2010 | 795 | HCMOS | 3.06 | 0.04 | 49 | 2.9 | 0.0274 | 0.695 | 0.21 | 100 | HCMOS | 3.3 | 0.03 | √ | √ | √ | Qualified
131510048-8p1400362 | 1916 | 715 | HCMOS | 2.96 | 0.03 | 54 | 2.6 | 0.0386 | 0.582 | 0.33 | 100 | HCMOS | 3.28 | 0.06 | √ | √ | √ | Qualified
131510048-8p1400368 | 2043 | 837 | HCMOS | 2.98 | 0.02 | 51 | 3.1 | 0.0555 | 0.504 | 0.55 | 100 | HCMOS | 3.35 | 0.05 | √ | √ | √ | Qualified
131510048-8p1400373 | 1948 | 748 | HCMOS | 3.08 | 0.09 | 50 | 3.2 | 0.0381 | 0.628 | 0.82 | 100 | HCMOS | 3.32 | 0.03 | √ | √ | √ | Qualified
131510048-8p1400375 | 1978 | 721 | HCMOS | 3.03 | 0.03 | 53 | 2.8 | -0.0524 | 0.51 | 0.21 | 100 | HCMOS | 3.29 | 0.06 | √ | √ | √ | Qualified
131510048-8p1400417 | 2051 | 806 | HCMOS | 3.13 | 0.09 | 51 | 2.6 | 0.0073 | 0.486 | 0.71 | 100 | HCMOS | 3.33 | 0.07 | √ | √ | √ | Qualified
131510048-8p1400575 | 2187 | 689 | HCMOS | 3.08 | 0.23 | 50 | 2.8 | 0.1828 | 0.61 | 0.49 | 100 | HCMOS | 3.29 | 0.06 | √ | √ | √ | Qualified
131510048-8p1400668 | 1974 | 742 | HCMOS | 3.04 | 0.06 | 51 | 3.1 | 0.0595 | 0.588 | 0.73 | 100 | HCMOS | 3.36 | 0.02 | √ | √ | √ | Qualified
131510048-8p1400687 | 1987 | 779 | HCMOS | 3.16 | 0.19 | 53 | 2.7 | -0.0444 | 0.664 | 0.4375 | 100 | HCMOS | 3.37 | 0.05 | √ | √ | √ | Qualified
131510048-9p1400241 | 2004 | 769 | HCMOS | 3.02 | 0.08 | 52 | 2.9 | -0.0963 | 0.625 | 0.24 | 100 | HCMOS | 3.31 | 0.05 | √ | √ | √ | Qualified
131510048-9p1400256 | 1994 | 816 | HCMOS | 2.97 | 0.08 | 52 | 2.9 | 0.0932 | 0.618 | 0.74 | 100 | HCMOS | 3.36 | 0.04 | √ | √ | √ | Qualified
131510048-9p1400321 | 1957 | 755 | HCMOS | 3.03 | 0.12 | 53 | 2.9 | 0.0027 | 0.647 | 0.45 | 100 | HCMOS | 3.28 | 0.07 | √ | √ | √ | Qualified
131510048-9p1400359 | 1952 | 822 | HCMOS | 3.02 | 0.05 | 53 | 2.9 | -0.1077 | 0.674 | 0.22 | 100 | HCMOS | 3.35 | 0.05 | √ | √ | √ | Qualified
13201402004p1000048 | 2250 | 745 | HCMOS | 2.98 | 0.12 | 50 | 2 | 0.0661 | 0.688 | 0.77 | 100 | HCMOS | 3.33 | 0.02 | √ | √ | √ | Qualified
13201402004p1000152 | 2161 | 742 | HCMOS | 2.9 | 0.06 | 50 | 2.1 | 0.04 | 0.669 | 1.16 | 100 | HCMOS | 3.37 | 0.03 | √ | √ | √ | Qualified
13201510048p1400005 | 1972 | 813 | HCMOS | 3.09 | 0.13 | 53 | 2 | 0.0771 | 0.644 | 0.74 | 100 | HCMOS | 3.37 | 0.07 | √ | √ | √ | Qualified
13201510048p1400016 | 1911 | 771 | HCMOS | 3.03 | 0.09 | 51 | 2 | -0.022 | 0.683 | 0.47 | 100 | HCMOS | 3.32 | 0.05 | √ | √ | √ | Qualified
13201510048p1400039 | 1974 | 742 | HCMOS | 3.04 | 0.05 | 50 | 3.1 | -0.0044 | 0.521 | 0.54 | 100 | HCMOS | 3.28 | 0.06 | √ | √ | √ | Qualified
13201510048p1400183 | 1932 | 799 | HCMOS | 3.04 | 0.08 | 52 | 2.1 | 0.0165 | 0.555 | 0.4375 | 100 | HCMOS | 3.35 | 0.04 | √ | √ | √ | Qualified
13201510048p1400227 | 1997 | 791 | HCMOS | 3.02 | 0.08 | 51 | 3 | 0.0343 | 0.49 | 0.275 | 100 | HCMOS | 3.34 | 0.05 | √ | √ | √ | Qualified
13201510048p1400360 | 1917 | 794 | HCMOS | 2.99 | 0.03 | 52 | 1.9 | 0.1275 | 0.528 | 1.14 | 100 | HCMOS | 3.37 | 0.07 | √ | √ | √ | Qualified
13201510048p1400372 | 2042 | 777 | HCMOS | 3.05 | 0.08 | 51 | 2.8 | 0.0341 | 0.608 | 0.19 | 100 | HCMOS | 3.3 | 0.06 | √ | √ | √ | Qualified
13201510048p1400402 | 1987 | 846 | HCMOS | 2.98 | 0.02 | 54 | 1.9 | 0.0328 | 0.62 | 0.39 | 100 | HCMOS | 3.29 | 0.04 | √ | √ | √ | Qualified
13201510048p1400408 | 2006 | 817 | HCMOS | 3.11 | 0.12 | 54 | 2.9 | 0.008 | 0.62 | 0.89375 | 100 | HCMOS | 3.29 | 0.06 | √ | √ | √ | Qualified
13201510048p1400562 | 1970 | 854 | HCMOS | 3.04 | 0.03 | 53 | 1.9 | 0.0311 | 0.699 | 0.71 | 100 | HCMOS | 3.32 | 0.03 | √ | √ | √ | Qualified
13201510048p1400567 | 1932 | 890 | HCMOS | 3 | 0.09 | 49 | 2.9 | 0.018 | 0.561 | 0.27 | 100 | HCMOS | 3.29 | 0.07 | √ | √ | √ | Qualified
13201510048p1400581 | 2022 | 895 | HCMOS | 3 | 0.03 | 50 | 3.1 | 0.2095 | 0.561 | 0.15625 | 100 | HCMOS | 3.32 | 0.03 | √ | √ | √ | Qualified
13201510048p1400588 | 1919 | 764 | HCMOS | 3.1 | 0.13 | 51 | 1.9 | -0.0003 | 0.539 | 1.1125 | 100 | HCMOS | 3.3 | 0.02 | √ | √ | √ | Qualified
13201710042p1400002 | 2063 | 739 | HCMOS | 2.99 | 0.03 | 53 | 2.7 | -0.0454 | 0.655 | 0.99 | 100 | HCMOS | 3.31 | 0.07 | √ | √ | √ | Qualified
13201710042p1400004 | 1980 | 834 | HCMOS | 3.02 | 0.05 | 50 | 3.2 | -0.0124 | 0.524 | 0.84 | 100 | HCMOS | 3.31 | 0.03 | √ | √ | √ | Qualified
13201710042p1400005 | 1987 | 798 | HCMOS | 2.98 | 0.03 | 53 | 2.8 | 0.0233 | 0.526 | 1.01 | 100 | HCMOS | 3.28 | 0.06 | √ | √ | √ | Qualified
13201710042p1400006 | 1981 | 835 | HCMOS | 3.03 | 0.03 | 49 | 2.7 | 0.1137 | 0.541 | 0.13 | 100 | HCMOS | 3.28 | 0.04 | √ | √ | √ | Qualified
13201710042p1400012 | 1962 | 801 | HCMOS | 3.18 | 0.24 | 51 | 2.5 | 0.0876 | 0.546 | 0.73 | 100 | HCMOS | 3.38 | 0.06 | √ | √ | √ | Qualified
13201710042p1400014 | 2068 | 705 | HCMOS | 3.03 | 0.01 | 53 | 2.9 | 0.0673 | 0.529 | 1.06 | 100 | HCMOS | 3.29 | 0.03 | √ | √ | √ | Qualified
13201710042p1400015 | 2240 | 745 | HCMOS | 2.95 | 0.05 | 50 | 2.9 | 0.1197 | 0.542 | 0.16 | 100 | HCMOS | 3.29 | 0.07 | √ | √ | √ | Qualified
13201710042p1400016 | 1946 | 810 | HCMOS | 3.1 | 0.1 | 53 | 2.8 | 0.0609 | 0.675 | 1.06 | 100 | HCMOS | 3.32 | 0.07 | √ | √ | √ | Qualified
13201710042p1400017 | 2052 | 732 | HCMOS | 3.04 | 0.08 | 49 | 2.8 | 0.0256 | 0.555 | 0.2 | 100 | HCMOS | 3.37 | 0.04 | √ | √ | √ | Qualified
13201710042p1400018 | 1966 | 768 | HCMOS | 3.02 | 0.05 | 50 | 3.4 | -0.0066 | 0.659 | 0.73 | 100 | HCMOS | 3.34 | 0.07 | √ | √ | √ | Qualified
13201710042p1400019 | 2066 | 833 | HCMOS | 3 | 0.03 | 51 | 2.6 | -0.012 | 0.681 | 0.86 | 100 | HCMOS | 3.31 | 0.04 | √ | √ | √ | Qualified
13201710042p1400020 | 2057 | 765 | HCMOS | 3.02 | 0.05 | 52 | 2.8 | -0.0964 | 0.545 | 0.29 | 100 | HCMOS | 3.29 | 0.03 | √ | √ | √ | Qualified
13201710042p1400021 | 2139 | 735 | HCMOS | 3.05 | 0.17 | 49 | 2.8 | 0.0436 | 0.483 | 0.81 | 100 | HCMOS | 3.31 | 0.03 | √ | √ | √ | Qualified
13201710042p1400022 | 2041 | 784 | HCMOS | 3.05 | 0.09 | 52 | 2.8 | 0.0631 | 0.61 | 0.6 | 100 | HCMOS | 3.37 | 0.06 | √ | √ | √ | Qualified
13201710042p1400023 | 1993 | 770 | HCMOS | 3.02 | 0.05 | 49 | 2.9 | -0.0142 | 0.612 | 0.91 | 100 | HCMOS | 3.35 | 0.07 | √ | √ | √ | Qualified
13201710042p1400024 | 2034 | 828 | HCMOS | 3.06 | 0.03 | 52 | 2.7 | 0.0357 | 0.614 | 0.83 | 100 | HCMOS | 3.37 | 0.02 | √ | √ | √ | Qualified
13201710042p1400026 | 2064 | 768 | HCMOS | 2.97 | 0.03 | 52 | 2.7 | 0.1427 | 0.591 | 0.38 | 100 | HCMOS | 3.3 | 0.03 | √ | √ | √ | Qualified
13201710042p1400030 | 2193 | 773 | HCMOS | 2.97 | 0.06 | 50 | 2.7 | 0.0702 | 0.651 | 0.91 | 100 | HCMOS | 3.38 | 0.06 | √ | √ | √ | Qualified
13201710042p1400031 | 2006 | 747 | HCMOS | 3.02 | 0.02 | 52 | 3 | -0.0147 | 0.661 | 0.89 | 100 | HCMOS | 3.37 | 0.07 | √ | √ | √ | Qualified
13201710042p1400032 | 2034 | 791 | HCMOS | 3.05 | 0.07 | 52 | 2.7 | 0.1226 | 0.616 | 0.32 | 100 | HCMOS | 3.34 | 0.02 | √ | √ | √ | Qualified
13201710042P1400034 | 1957 | 857 | HCMOS | 3.04 | 0.12 | 52 | 3 | -0.0323 | 0.577 | 0.71 | 100 | HCMOS | 3.29 | 0.05 | √ | √ | √ | Qualified
13201710042p1400035 | 2008 | 782 | HCMOS | 3.06 | 0.05 | 53 | 2.7 | -0.0294 | 0.549 | 0.76 | 100 | HCMOS | 3.29 | 0.07 | √ | √ | √ | Qualified
13201710042p1400036 | 2037 | 729 | HCMOS | 2.98 | 0.08 | 51 | 2.6 | 0.0124 | 0.557 | 1.18 | 100 | HCMOS | 3.37 | 0.07 | √ | √ | √ | Qualified
13201710042p1400037 | 2043 | 805 | HCMOS | 3.02 | 0.05 | 49 | 2.8 | -0.0177 | 0.626 | 0.44 | 100 | HCMOS | 3.36 | 0.03 | √ | √ | √ | Qualified
13201710042p1400040 | 2095 | 730 | HCMOS | 2.98 | 0.03 | 49 | 2.8 | 0.1445 | 0.505 | 0.63 | 100 | HCMOS | 3.38 | 0.02 | √ | √ | √ | Qualified
13201710042p1400041 | 1993 | 727 | HCMOS | 3.03 | 0.02 | 52 | 2.7 | -0.0298 | 0.676 | 1.03 | 100 | HCMOS | 3.38 | 0.06 | √ | √ | √ | Qualified
13201710042p1400043 | 2201 | 704 | HCMOS | 2.98 | 0.08 | 50 | 2.9 | 0.0001 | 0.661 | 0.96 | 100 | HCMOS | 3.28 | 0.06 | √ | √ | √ | Qualified
13201710042p1400045 | 2059 | 745 | HCMOS | 3.02 | 0.05 | 51 | 2.8 | -0.0001 | 0.548 | 0.81 | 100 | HCMOS | 3.33 | 0.07 | √ | √ | √ | Qualified
13201710042p1400046 | 1938 | 725 | HCMOS | 3.08 | 0.17 | 52 | 2.9 | 0.2689 | 0.626 | 0.29 | 100 | HCMOS | 3.31 | 0.05 | √ | √ | √ | Qualified
13201710042p1400048 | 2036 | 715 | HCMOS | 3.05 | 0.02 | 49 | 2.7 | -0.0263 | 0.544 | 0.88779 | 100 | HCMOS | 3.37 | 0.07 | √ | √ | √ | Qualified
13201710042p1400050 | 1908 | 839 | HCMOS | 3.02 | 0.05 | 53 | 2.8 | 0.0192 | 0.495 | 0.51 | 100 | HCMOS | 3.37 | 0.02 | √ | √ | √ | Qualified
13201710042p1400052 | 2192 | 690 | HCMOS | 3.08 | 0.14 | 49 | 3.1 | 0.0359 | 0.678 | 0.37 | 100 | HCMOS | 3.37 | 0.07 | √ | √ | √ | Qualified
13201710042p1400053 | 1997 | 718 | HCMOS | 3.02 | 0.1 | 49 | 2.8 | 0.1533 | 0.625 | 1.06 | 100 | HCMOS | 3.36 | 0.05 | √ | √ | √ | Qualified
13201710042p1400055 | 2191 | 770 | HCMOS | 3.1 | 0.13 | 50 | 2.9 | 0.0486 | 0.489 | 0.16 | 100 | HCMOS | 3.29 | 0.02 | √ | √ | √ | Qualified
13201710042p1400056 | 2088 | 767 | HCMOS | 3 | 0.03 | 50 | 2.7 | 0.0122 | 0.634 | 0.48 | 100 | HCMOS | 3.32 | 0.02 | √ | √ | √ | Qualified
13201710042p1400057 | 1946 | 803 | HCMOS | 3.02 | 0.05 | 52 | 3 | 0.0543 | 0.659 | 0.53 | 100 | HCMOS | 3.32 | 0.05 | √ | √ | √ | Qualified
13201710042p1400058 | 2200 | 731 | HCMOS | 2.92 | 0.06 | 50 | 2.9 | 0.0852 | 0.618 | 0.47 | 100 | HCMOS | 3.33 | 0.03 | √ | √ | √ | Qualified
13201710042p1400060 | 1918 | 717 | HCMOS | 3.05 | 0.13 | 53 | 2.9 | 0.0417 | 0.684 | 0.88 | 100 | HCMOS | 3.33 | 0.07 | √ | √ | √ | Qualified
13201710042p1400061 | 1963 | 737 | HCMOS | 3.03 | 0.03 | 52 | 2.8 | 0.0771 | 0.521 | 0.46 | 100 | HCMOS | 3.34 | 0.07 | √ | √ | √ | Qualified
13201710042p1400063 | 1997 | 756 | HCMOS | 3.13 | 0.14 | 54 | 2.8 | 0.1196 | 0.615 | 0.64 | 100 | HCMOS | 3.29 | 0.02 | √ | √ | √ | Qualified
13201710042p1400064 | 2214 | 827 | HCMOS | 2.94 | 0.03 | 49 | 2.7 | 0.0319 | 0.556 | 1.01 | 100 | HCMOS | 3.34 | 0.05 | √ | √ | √ | Qualified
13201710042p1400066 | 2037 | 841 | HCMOS | 3.03 | 0.06 | 52 | 2.8 | 0.0844 | 0.569 | 0.78115 | 100 | HCMOS | 3.3 | 0.04 | √ | √ | √ | Qualified
13201710042p1400069 | 2166 | 728 | HCMOS | 3.02 | 0.03 | 50 | 2.8 | 0.0556 | 0.63 | 0.56 | 100 | HCMOS | 3.35 | 0.04 | √ | √ | √ | Qualified
13201710042p1400071 | 2271 | 729 | HCMOS | 3 | 0.18 | 49 | 3 | 0.0862 | 0.509 | 0.77 | 100 | HCMOS | 3.36 | 0.03 | √ | √ | √ | Qualified
13201710042p1400074 | 2000 | 782 | HCMOS | 3 | 0.02 | 54 | 2.8 | 0.0246 | 0.687 | 0.85 | 100 | HCMOS | 3.29 | 0.03 | √ | √ | √ | Qualified
13201710042p1400076 | 2072 | 752 | HCMOS | 3.05 | 0.05 | 50 | 2.6 | -0.0197 | 0.598 | 1.09 | 100 | HCMOS | 3.32 | 0.06 | √ | √ | √ | Qualified
13201710042p1400077 | 2039 | 793 | HCMOS | 3.01 | 0.03 | 52 | 2.8 | -0.0156 | 0.519 | 0.53 | 100 | HCMOS | 3.38 | 0.07 | √ | √ | √ | Qualified
13201710042p1400080 | 1999 | 803 | HCMOS | 3.08 | 0.08 | 50 | 3.3 | 0.0647 | 0.698 | 0.74 | 100 | HCMOS | 3.29 | 0.02 | √ | √ | √ | Qualified
13201710042p1400081 | 2045 | 768 | HCMOS | 3.08 | 0.05 | 51 | 2.5 | -0.0547 | 0.59 | 0.44 | 100 | HCMOS | 3.28 | 0.07 | √ | √ | √ | Qualified
13201710042p1400082 | 2003 | 697 | HCMOS | 2.99 | 0.03 | 52 | 3 | -0.0034 | 0.586 | 0.57 | 100 | HCMOS | 3.36 | 0.06 | √ | √ | √ | Qualified
13201710042p1400084 | 2165 | 730 | HCMOS | 3.08 | 0.05 | 50 | 2.8 | 0.1972 | 0.524 | 0.32 | 100 | HCMOS | 3.34 | 0.03 | √ | √ | √ | Qualified
13201710042p1400085 | 2055 | 771 | HCMOS | 2.98 | 0.02 | 49 | 2.8 | 0.0406 | 0.562 | 0.84 | 100 | HCMOS | 3.37 | 0.06 | √ | √ | √ | Qualified
13201710042p1400086 | 1973 | 773 | HCMOS | 3.04 | 0.12 | 50 | 2.9 | 0.0382 | 0.693 | 0.26 | 100 | HCMOS | 3.38 | 0.07 | √ | √ | √ | Qualified
13201710042p1400088 | 2035 | 717 | HCMOS | 3.02 | 0.02 | 51 | 3 | 0.3628 | 0.585 | 0.56 | 100 | HCMOS | 3.31 | 0.02 | √ | √ | √ | Qualified
13201710042p1400089 | 2018 | 769 | HCMOS | 3.06 | 0.06 | 52 | 2.7 | -0.0671 | 0.492 | 0.83 | 100 | HCMOS | 3.36 | 0.04 | √ | √ | √ | Qualified
13201710042p1400090 | 2005 | 771 | HCMOS | 3.14 | 0.19 | 50 | 3.1 | 0.0129 | 0.699 | 0.98201 | 100 | HCMOS | 3.33 | 0.07 | √ | √ | √ | Qualified
13201710042p1400091 | 2055 | 789 | HCMOS | 3.05 | 0.03 | 52 | 2.6 | -0.0382 | 0.533 | 0.76 | 100 | HCMOS | 3.3 | 0.05 | √ | √ | √ | Qualified
13201710042p1400093 | 1941 | 856 | HCMOS | 3.08 | 0.1 | 52 | 2.9 | 0.3147 | 0.502 | 0.64 | 100 | HCMOS | 3.33 | 0.04 | √ | √ | √ | Qualified
13201710042p1400094 | 2043 | 802 | HCMOS | 2.98 | 0.05 | 50 | 2.8 | 0.0204 | 0.66 | 0.83 | 100 | HCMOS | 3.29 | 0.03 | √ | √ | √ | Qualified
13201710042p1400095 | 1968 | 853 | HCMOS | 2.99 | 0.05 | 52 | 3 | 0.0752 | 0.684 | 1.16 | 100 | HCMOS | 3.37 | 0.03 | √ | √ | √ | Qualified
13201710042p1400096 | 2032 | 817 | HCMOS | 2.98 | 0.05 | 51 | 3.1 | 0.0332 | 0.637 | 0.49 | 100 | HCMOS | 3.34 | 0.03 | √ | √ | √ | Qualified
13201710042p1400097 | 2018 | 762 | HCMOS | 3.02 | 0.02 | 52 | 2.8 | 0.191 | 0.559 | 0.58 | 100 | HCMOS | 3.38 | 0.04 | √ | √ | √ | Qualified
13201710042p1400099 | 2217 | 724 | HCMOS | 3.02 | 0.1 | 50 | 2.9 | 0.1805 | 0.543 | 0.3 | 100 | HCMOS | 3.37 | 0.05 | √ | √ | √ | Qualified
13201710042p1400100 | 2006 | 719 | HCMOS | 3.06 | 0.03 | 52 | 2.8 | 0.025 | 0.58 | 0.34 | 100 | HCMOS | 3.31 | 0.05 | √ | √ | √ | Qualified
13201710042p1400101 | 1916 | 829 | HCMOS | 3.02 | 0.05 | 53 | 3 | -0.0235 | 0.674 | 0.81 | 100 | HCMOS | 3.3 | 0.02 | √ | √ | √ | Qualified
13201710042p1400102 | 2016 | 728 | HCMOS | 3.03 | 0.03 | 54 | 2.9 | -0.0167 | 0.632 | 0.79 | 100 | HCMOS | 3.33 | 0.07 | √ | √ | √ | Qualified
13201710042p1400103 | 2030 | 700 | HCMOS | 3.05 | 0.02 | 49 | 2.9 | 0.0082 | 0.597 | 0.32145 | 100 | HCMOS | 3.33 | 0.06 | √ | √ | √ | Qualified
13201710042p1400107 | 2093 | 746 | HCMOS | 3.02 | 0.05 | 51 | 2.7 | -0.0128 | 0.512 | 0.55 | 100 | HCMOS | 3.37 | 0.03 | √ | √ | √ | Qualified
13201710042p1400108 | 2033 | 698 | HCMOS | 3.05 | 0.03 | 50 | 2.6 | 0.0185 | 0.507 | 0.23 | 100 | HCMOS | 3.28 | 0.05 | √ | √ | √ | Qualified
13201710042p1400110 | 2225 | 769 | HCMOS | 2.97 | 0.03 | 50 | 2.8 | 0.0906 | 0.491 | 0.85 | 100 | HCMOS | 3.32 | 0.07 | √ | √ | √ | Qualified
13201710042p1400111 | 2022 | 736 | HCMOS | 3.03 | 0.03 | 52 | 2.8 | 0.0088 | 0.639 | 0.51 | 100 | HCMOS | 3.3 | 0.02 | √ | √ | √ | Qualified
13201710042p1400113 | 2040 | 795 | HCMOS | 3.06 | 0.06 | 50 | 2.5 | -0.0367 | 0.501 | 0.16 | 100 | HCMOS | 3.31 | 0.06 | √ | √ | √ | Qualified
13201710042p1400114 | 2027 | 842 | HCMOS | 3.03 | 0.05 | 50 | 3.2 | 0.0862 | 0.592 | 0.88 | 100 | HCMOS | 3.28 | 0.04 | √ | √ | √ | Qualified
13201710042p1400115 | 1933 | 793 | HCMOS | 3.17 | 0.19 | 52 | 2.9 | 0.1355 | 0.702 | 0.28 | 100 | HCMOS | 3.36 | 0.05 | √ | √ | √ | Qualified
13201710042p1400117 | 2154 | 719 | HCMOS | 2.98 | 0.1 | 50 | 2.9 | 0.1065 | 0.624 | 0.33 | 100 | HCMOS | 3.31 | 0.07 | √ | √ | √ | Qualified
13201710042p1400120 | 2050 | 821 | HCMOS | 3.07 | 0.04 | 53 | 2.8 | 0.0075 | 0.66 | 0.34 | 100 | HCMOS | 3.3 | 0.04 | √ | √ | √ | Qualified
13201710042p1400121 | 2015 | 841 | HCMOS | 3.03 | 0.03 | 53 | 2.8 | 0.0422 | 0.581 | 0.49 | 100 | HCMOS | 3.3 | 0.04 | √ | √ | √ | Qualified
13201710042p1400122 | 1985 | 710 | HCMOS | 3.02 | 0.05 | 51 | 2.7 | 0.0205 | 0.52 | 0.11 | 100 | HCMOS | 3.36 | 0.06 | √ | √ | √ | Qualified
13201710042p1400124 | 2052 | 749 | HCMOS | 3.08 | 0.06 | 51 | 3.1 | -0.0911 | 0.624 | 1.08 | 100 | HCMOS | 3.28 | 0.07 | √ | √ | √ | Qualified
13201710042p1400125 | 2001 | 792 | HCMOS | 3.01 | 0.02 | 53 | 2.8 | 0.0403 | 0.542 | 0.66 | 100 | HCMOS | 3.32 | 0.07 | √ | √ | √ | Qualified
13201710042p1400127 | 2043 | 700 | HCMOS | 3 | 0.03 | 50 | 2.8 | -0.0013 | 0.485 | 0.144 | 100 | HCMOS | 3.34 | 0.03 | √ | √ | √ | Qualified
13201710042p1400128 | 1924 | 811 | HCMOS | 2.97 | 0.05 | 54 | 2.8 | -0.013 | 0.591 | 0.56 | 100 | HCMOS | 3.29 | 0.07 | √ | √ | √ | Qualified
13201710042p1400129 | 1926 | 876 | HCMOS | 3.17 | 0.27 | 50 | 3.4 | 0.003 | 0.63 | 0.88 | 100 | HCMOS | 3.35 | 0.03 | √ | √ | √ | Qualified
13201710042p1400131 | 1931 | 895 | HCMOS | 3.12 | 0.17 | 52 | 2.9 | -0.0736 | 0.601 | 0.9 | 100 | HCMOS | 3.29 | 0.05 | √ | √ | √ | Qualified
13201710042p1400133 | 2258 | 669 | HCMOS | 3.02 | 0.25 | 50 | 3.2 | 0.0787 | 0.536 | 0.74 | 100 | HCMOS | 3.38 | 0.05 | √ | √ | √ | Qualified
13201710042p1400134 | 2024 | 752 | HCMOS | 3.05 | 0.03 | 54 | 3 | 0.0477 | 0.53 | 0.26 | 100 | HCMOS | 3.3 | 0.02 | √ | √ | √ | Qualified
13201710042p1400135 | 1955 | 805 | HCMOS | 3.2 | 0.22 | 52 | 2.7 | 0.0164 | 0.636 | 0.91 | 100 | HCMOS | 3.34 | 0.04 | √ | √ | √ | Qualified
13201710042p1400136 | 1999 | 845 | HCMOS | 3.03 | 0.08 | 52 | 2.8 | -0.0242 | 0.54 | 0.39 | 100 | HCMOS | 3.35 | 0.07 | √ | √ | √ | Qualified
13201710042p1400137 | 1983 | 741 | HCMOS | 3.02 | 0.02 | 52 | 2.7 | 0.0024 | 0.574 | 0.47 | 100 | HCMOS | 3.38 | 0.04 | √ | √ | √ | Qualified
13201710042p1400138 | 2038 | 774 | HCMOS | 3.02 | 0.02 | 52 | 2.9 | -0.0032 | 0.603 | 0.25 | 100 | HCMOS | 3.33 | 0.02 | √ | √ | √ | Qualified
13201710042p1400140 | 1939 | 792 | HCMOS | 3.01 | 0.04 | 51 | 3.1 | 0.0286 | 0.692 | 0.2281 | 100 | HCMOS | 3.32 | 0.05 | √ | √ | √ | Qualified
13201710042p1400142 | 2164 | 746 | HCMOS | 3.13 | 0.22 | 50 | 2.9 | 0.1257 | 0.577 | 1.02 | 100 | HCMOS | 3.32 | 0.07 | √ | √ | √ | Qualified
13201710042p1400143 | 2226 | 718 | HCMOS | 2.97 | 0.22 | 51 | 3.1 | 0.0128 | 0.604 | 0.24 | 100 | HCMOS | 3.33 | 0.03 | √ | √ | √ | Qualified
13201710042p1400146 | 1929 | 853 | HCMOS | 3.19 | 0.22 | 52 | 2.8 | 0.1781 | 0.491 | 0.59 | 100 | HCMOS | 3.37 | 0.05 | √ | √ | √ | Qualified
13201710042p1400147 | 2061 | 767 | HCMOS | 3.03 | 0.02 | 54 | 2.6 | 0.0636 | 0.595 | 0.71 | 100 | HCMOS | 3.38 | 0.07 | √ | √ | √ | Qualified
13201710042p1400148 | 2158 | 710 | HCMOS | 2.97 | 0.03 | 51 | 2.8 | 0.062 | 0.676 | 0.23 | 100 | HCMOS | 3.33 | 0.07 | √ | √ | √ | Qualified
13201710042p1400149 | 2003 | 693 | HCMOS | 3.08 | 0.16 | 51 | 2.7 | -0.0052 | 0.611 | 0.19 | 100 | HCMOS | 3.38 | 0.06 | √ | √ | √ | Qualified
13201710042p1400150 | 1905 | 796 | HCMOS | 3.05 | 0.13 | 53 | 2.8 | -0.1547 | 0.654 | 0.66 | 100 | HCMOS | 3.29 | 0.04 | √ | √ | √ | Qualified
13201710042p1400152 | 2202 | 671 | HCMOS | 2.97 | 0.05 | 50 | 2.9 | 0.1321 | 0.493 | 0.46 | 100 | HCMOS | 3.31 | 0.06 | √ | √ | √ | Qualified
13201710042p1400153 | 2223 | 725 | HCMOS | 3.13 | 0.21 | 50 | 3 | 0.0956 | 0.699 | 0.73 | 100 | HCMOS | 3.3 | 0.05 | √ | √ | √ | Qualified
13201710042p1400157 | 2136 | 633 | HCMOS | 2.98 | 0.03 | 50 | 2.8 | 0.0654 | 0.537 | 0.79 | 100 | HCMOS | 3.37 | 0.03 | √ | √ | √ | Qualified
13201710042p1400158 | 2036 | 779 | HCMOS | 3.02 | 0.04 | 48 | 2.9 | 0.15 | 0.665 | 0.63 | 100 | HCMOS | 3.33 | 0.07 | √ | √ | √ | Qualified
13201710042p1400160 | 2034 | 722.25 | HCMOS | 3.03 | 0.04 | 51 | 2.7 | 0.15 | 0.626 | 0.88 | 100 | HCMOS | 3.36 | 0.05 | √ | √ | √ | Qualified
13201710042p1400162 | 2015 | 725 | HCMOS | 3.01 | 0.02 | 48 | 3.1 | 0.0014 | 0.608 | 0.34 | 100 | HCMOS | 3.3 | 0.04 | √ | √ | √ | Qualified
13201710042p1400163 | 2017 | 826 | HCMOS | 3.05 | 0.05 | 54 | 2.6 | 0.0479 | 0.581 | 0.32 | 100 | HCMOS | 3.32 | 0.02 | √ | √ | √ | Qualified
13201710042p1400164 | 2023 | 846 | HCMOS | 3.05 | 0.09 | 54 | 2.7 | 0.0737 | 0.689 | 0.31 | 100 | HCMOS | 3.31 | 0.02 | √ | √ | √ | Qualified
13201710042p1400165 | 1991 | 787 | HCMOS | 3.11 | 0.13 | 51 | 3.2 | 0.004 | 0.519 | 0.24 | 100 | HCMOS | 3.28 | 0.04 | √ | √ | √ | Qualified
13201710042p1400167 | 2136 | 756 | HCMOS | 3.06 | 0.08 | 50 | 2.9 | 0.213 | 0.514 | 0.61 | 100 | HCMOS | 3.3 | 0.06 | √ | √ | √ | Qualified
13201710042p1400168 | 2054 | 817 | HCMOS | 2.98 | 0.02 | 53 | 2.8 | 0.1132 | 0.606 | 0.66 | 100 | HCMOS | 3.38 | 0.03 | √ | √ | √ | Qualified
13201710042p1400171 | 2056 | 751 | HCMOS | 3.03 | 0.02 | 51 | 2.7 | -0.0222 | 0.571 | 0.32625 | 100 | HCMOS | 3.35 | 0.02 | √ | √ | √ | Qualified
13201710042p1400172 | 2056 | 773 | HCMOS | 3.03 | 0.02 | 49 | 2.7 | 0.0446 | 0.583 | 0.29 | 100 | HCMOS | 3.34 | 0.07 | √ | √ | √ | Qualified
13201710042p1400175 | 2006 | 874 | HCMOS | 3.03 | 0.03 | 53 | 2.9 | 0.0512 | 0.697 | 0.89 | 100 | HCMOS | 3.28 | 0.04 | √ | √ | √ | Qualified
13201710042p1400176 | 2143 | 728 | HCMOS | 3.02 | 0.08 | 50 | 3 | 0.0128 | 0.532 | 0.62 | 100 | HCMOS | 3.29 | 0.03 | √ | √ | √ | Qualified
13201710042p1400177 | 2054 | 753 | HCMOS | 3.02 | 0.02 | 49 | 2.7 | 0.157 | 0.593 | 1.18 | 100 | HCMOS | 3.31 | 0.04 | √ | √ | √ | Qualified
13201710042p1400179 | 1956 | 765 | HCMOS | 2.91 | 0.03 | 52 | 3 | 0.0327 | 0.497 | 0.63 | 100 | HCMOS | 3.34 | 0.03 | √ | √ | √ | Qualified
13201710042p1400180 | 1994 | 834 | HCMOS | 3.03 | 0.04 | 52 | 2.8 | -0.021 | 0.648 | 1.08 | 100 | HCMOS | 3.31 | 0.04 | √ | √ | √ | Qualified
13201710042p1400181 | 2005 | 716 | HCMOS | 3.04 | 0.05 | 53 | 2.9 | 0.0545 | 0.659 | 0.6 | 100 | HCMOS | 3.32 | 0.06 | √ | √ | √ | Qualified
13201710042p1400187 | 2005 | 835 | HCMOS | 3 | 0.06 | 49 | 2.8 | 0.4858 | 0.703 | 0.27 | 100 | HCMOS | 3.37 | 0.02 | √ | √ | √ | Qualified
13201710042p1400188 | 2028 | 863 | HCMOS | 2.98 | 0.04 | 50 | 3.3 | 0.0344 | 0.576 | 0.55 | 100 | HCMOS | 3.28 | 0.06 | √ | √ | √ | Qualified
13201710042p1400189 | 2008 | 728 | HCMOS | 3.03 | 0.03 | 54 | 2.8 | 0.0743 | 0.63 | 0.75 | 100 | HCMOS | 3.37 | 0.02 | √ | √ | √ | Qualified
13201710042p1400190 | 2184 | 676 | HCMOS | 2.92 | 0.08 | 52 | 2.8 | 0.0328 | 0.542 | 0.53 | 100 | HCMOS | 3.33 | 0.05 | √ | √ | √ | Qualified
13201710042p1400191 | 2073 | 727 | HCMOS | 3 | 0.02 | 50 | 2.8 | 0.1331 | 0.686 | 0.32 | 100 | HCMOS | 3.31 | 0.03 | √ | √ | √ | Qualified
13201710042p1400194 | 2027 | 762 | HCMOS | 2.98 | 0.04 | 51 | 3.2 | 0.0142 | 0.687 | 0.88 | 100 | HCMOS | 3.31 | 0.04 | √ | √ | √ | Qualified
13201710042p1400195 | 2028 | 767 | HCMOS | 3.07 | 0.08 | 49 | 2.8 | -0.0435 | 0.563 | 0.55 | 100 | HCMOS | 3.36 | 0.04 | √ | √ | √ | Qualified
13201710042p1400198 | 2210 | 719 | HCMOS | 2.95 | 0.11 | 50 | 2.9 | 0.0342 | 0.568 | 0.33 | 100 | HCMOS | 3.34 | 0.04 | √ | √ | √ | Qualified
13201710042p1400199 | 1974 | 784 | HCMOS | 3.03 | 0.07 | 54 | 3.4 | 0.0294 | 0.601 | 0.15 | 100 | HCMOS | 3.3 | 0.07 | √ | √ | √ | Qualified
13201710042p1400200 | 1992 | 862 | HCMOS | 3.16 | 0.13 | 53 | 2.7 | 0.0385 | 0.625 | 0.84 | 100 | HCMOS | 3.34 | 0.04 | √ | √ | √ | Qualified
13201710042p1400202 | 2089 | 834 | HCMOS | 3.06 | 0.04 | 50 | 2.7 | 0.0519 | 0.521 | 0.83 | 100 | HCMOS | 3.36 | 0.05 | √ | √ | √ | Qualified
13201710042p1400203 | 1987 | 829 | HCMOS | 3.06 | 0.05 | 54 | 3.1 | 0.0446 | 0.491 | 0.50625 | 100 | HCMOS | 3.34 | 0.02 | √ | √ | √ | Qualified
13201710042p1400204 | 2195 | 707 | HCMOS | 2.98 | 0.04 | 48 | 2.9 | 0.1006 | 0.683 | 0.79 | 100 | HCMOS | 3.33 | 0.04 | √ | √ | √ | Qualified
13201710042p1400205 | 2046 | 753 | HCMOS | 2.96 | 0.04 | 50 | 2.8 | 0.0769 | 0.571 | 0.76 | 100 | HCMOS | 3.37 | 0.02 | √ | √ | √ | Qualified
13201710042p1400206 | 1961.25 | 850.75 | HCMOS | 3.02 | 0.08 | 51 | 3.3 | 0.0883 | 0.51 | 1.0875 | 100 | HCMOS | 3.02 | 0.08 | √ | √ | √ | 合格
13201710042p1400207 | 2026 | 773 | HCMOS | 3.05 | 0.03 | 53 | 2.9 | 0.0435 | 0.626 | 0.81 | 100 | HCMOS | 3.33 | 0.07 | √ | √ | √ | Qualified
13201710042p1400211 | 1938 | 760 | HCMOS | 3 | 0.12 | 51 | 3.3 | 0.0525 | 0.61 | 0.71 | 100 | HCMOS | 3.3 | 0.04 | √ | √ | √ | Qualified
13201710042p1400212 | 1973 | 791 | HCMOS | 3 | 0.05 | 50 | 2.9 | -0.01 | 0.582 | 0.86 | 100 | HCMOS | 3.38 | 0.04 | √ | √ | √ | Qualified
13201710042p1400214 | 2062 | 709 | HCMOS | 2.96 | 0.02 | 52 | 3.1 | -0.0737 | 0.618 | 1.1 | 100 | HCMOS | 3.38 | 0.06 | √ | √ | √ | Qualified
13201710042p1400216 | 2241 | 701 | HCMOS | 3.09 | 0.25 | 49 | 2.9 | 0.0636 | 0.702 | 0.21 | 100 | HCMOS | 3.29 | 0.04 | √ | √ | √ | Qualified
13201710042p1400218 | 2158 | 734 | HCMOS | 3.1 | 0.15 | 50 | 2.9 | 0.0951 | 0.697 | 0.19 | 100 | HCMOS | 3.31 | 0.03 | √ | √ | √ | Qualified
13201710042p1400222 | 2016 | 759 | HCMOS | 3.07 | 0.08 | 50 | 2.8 | -0.0412 | 0.59 | 0.59 | 100 | HCMOS | 3.34 | 0.06 | √ | √ | √ | Qualified
13201710042p1400223 | 2043 | 772 | HCMOS | 3.02 | 0.02 | 49 | 2.8 | 0.041 | 0.503 | 0.13375 | 100 | HCMOS | 3.31 | 0.07 | √ | √ | √ | Qualified
13201710042p1400224 | 1996 | 792 | HCMOS | 3.05 | 0.09 | 50 | 3.3 | -0.082 | 0.613 | 0.53 | 100 | HCMOS | 3.31 | 0.07 | √ | √ | √ | Qualified
13201710042p1400225 | 1956 | 868 | HCMOS | 2.96 | 0.05 | 52 | 2.9 | 0.0343 | 0.583 | 0.23 | 100 | HCMOS | 3.34 | 0.04 | √ | √ | √ | Qualified
13201710042p1400227 | 2030 | 787 | HCMOS | 3.09 | 0.13 | 54 | 2.9 | 0.0469 | 0.647 | 0.31 | 100 | HCMOS | 3.34 | 0.04 | √ | √ | √ | Qualified
13201710042p1400228 | 2044 | 683 | HCMOS | 3.03 | 0.05 | 53 | 2.9 | -0.0023 | 0.627 | 0.79 | 100 | HCMOS | 3.37 | 0.06 | √ | √ | √ | Qualified
13201710042p1400229 | 2038 | 849 | HCMOS | 3 | 0.03 | 54 | 3 | 0.0733 | 0.561 | 0.92 | 100 | HCMOS | 3.28 | 0.04 | √ | √ | √ | Qualified
13201710042p1400232 | 2019 | 813 | HCMOS | 3.11 | 0.12 | 53 | 2.6 | -0.1991 | 0.564 | 0.68 | 100 | HCMOS | 3.38 | 0.07 | √ | √ | √ | Qualified
13201710042p1400233 | 1908 | 797 | HCMOS | 3.06 | 0.16 | 52 | 2.9 | -0.0057 | 0.49 | 0.78 | 100 | HCMOS | 3.34 | 0.04 | √ | √ | √ | Qualified
13201710042p1400234 | 2012 | 788 | HCMOS | 3.05 | 0.02 | 52 | 2.9 | 0.0107 | 0.513 | 0.65 | 100 | HCMOS | 3.37 | 0.05 | √ | √ | √ | Qualified
13201710042p1400240 | 2006 | 774 | HCMOS | 3.08 | 0.06 | 50 | 3.1 | 0.0938 | 0.587 | 0.19 | 100 | HCMOS | 3.33 | 0.03 | √ | √ | √ | Qualified
13201710042p1400241 | 1988 | 804 | HCMOS | 3.16 | 0.16 | 52 | 2.8 | 0.0913 | 0.539 | 0.32 | 100 | HCMOS | 3.29 | 0.07 | √ | √ | √ | Qualified
13201710042p1400243 | 2152 | 642 | HCMOS | 2.95 | 0.05 | 49 | 2.9 | 0.1117 | 0.687 | 0.54 | 100 | HCMOS | 3.32 | 0.02 | √ | √ | √ | Qualified
13201710042p1400244 | 2183 | 781 | HCMOS | 2.99 | 0.12 | 50 | 3.1 | 0.1094 | 0.599 | 0.59 | 100 | HCMOS | 3.38 | 0.07 | √ | √ | √ | Qualified
13201710042p1400245 | 2028 | 855 | HCMOS | 3.05 | 0.02 | 54 | 3.1 | 0.2107 | 0.587 | 0.84 | 100 | HCMOS | 3.33 | 0.03 | √ | √ | √ | Qualified
13201710042p1400246 | 1955 | 752 | HCMOS | 2.97 | 0.03 | 52 | 3 | 0.0405 | 0.491 | 0.21 | 100 | HCMOS | 3.38 | 0.03 | √ | √ | √ | Qualified
13201710042p1400247 | 2016 | 732 | HCMOS | 3.03 | 0.03 | 54 | 2.8 | 0.014 | 0.6 | 0.5 | 100 | HCMOS | 3.32 | 0.07 | √ | √ | √ | Qualified
13201710042p1400249 | 2011 | 736 | HCMOS | 3.02 | 0.02 | 50 | 3.1 | 0.0114 | 0.671 | 0.66 | 100 | HCMOS | 3.3 | 0.06 | √ | √ | √ | Qualified
13201710042p1400250 | 2052 | 767 | HCMOS | 3 | 0.03 | 49 | 2.7 | 0.0211 | 0.644 | 0.52 | 100 | HCMOS | 3.29 | 0.06 | √ | √ | √ | Qualified
13201710042p1400252 | 2131 | 686 | HCMOS | 3.04 | 0.05 | 52 | 2.8 | 0.0189 | 0.676 | 0.16 | 100 | HCMOS | 3.38 | 0.05 | √ | √ | √ | Qualified
13201710042p1400253 | 2153 | 704 | HCMOS | 3.03 | 0.03 | 50 | 2.7 | 0.0178 | 0.633 | 0.45 | 100 | HCMOS | 3.35 | 0.05 | √ | √ | √ | Qualified
13201710042p1400254 | 2042 | 797 | HCMOS | 3.08 | 0.05 | 54 | 3.1 | -0.0271 | 0.548 | 0.62 | 100 | HCMOS | 3.36 | 0.05 | √ | √ | √ | Qualified
13201710042p1400255 | 2181 | 722 | HCMOS | 2.98 | 0.11 | 50 | 2.8 | 0.0354 | 0.537 | 0.61 | 100 | HCMOS | 3.33 | 0.06 | √ | √ | √ | Qualified
13201710042p1400256 | 2048 | 676 | HCMOS | 3.05 | 0.02 | 54 | 2.9 | -0.0016 | 0.58 | 0.49 | 100 | HCMOS | 3.33 | 0.07 | √ | √ | √ | Qualified
13201710042p1400259 | 2044 | 731 | HCMOS | 2.97 | 0.03 | 50 | 2.7 | 0.045 | 0.666 | 0.24 | 100 | HCMOS | 3.29 | 0.07 | √ | √ | √ | Qualified
13201710042p1400263 | 1908 | 840 | HCMOS | 3.2 | 0.23 | 54 | 3.1 | 0.0037 | 0.611 | 0.68 | 100 | HCMOS | 3.29 | 0.04 | √ | √ | √ | Qualified
13201710042p1400265 | 2003 | 743 | HCMOS | 2.98 | 0.02 | 49 | 2.8 | -0.0248 | 0.552 | 0.72 | 100 | HCMOS | 3.36 | 0.07 | √ | √ | √ | Qualified
13201710042p1400266 | 2021 | 831 | HCMOS | 3.02 | 0.05 | 50 | 3.4 | 0.1411 | 0.564 | 1.17 | 100 | HCMOS | 3.33 | 0.06 | √ | √ | √ | Qualified
13201710042p1400267 | 2066 | 754 | HCMOS | 3.08 | 0.03 | 52 | 2.8 | -0.0646 | 0.659 | 0.88 | 100 | HCMOS | 3.38 | 0.02 | √ | √ | √ | Qualified
13201710042p1400270 | 1996 | 756 | HCMOS | 3.06 | 0.06 | 50 | 2.7 | 0.053 | 0.683 | 0.84 | 100 | HCMOS | 3.29 | 0.06 | √ | √ | √ | Qualified
13201710042p1400271 | 2025 | 807 | HCMOS | 3.02 | 0.05 | 50 | 3.1 | 0.0266 | 0.541 | 0.98 | 100 | HCMOS | 3.36 | 0.03 | √ | √ | √ | Qualified
13201710042p1400272 | 2175 | 661 | HCMOS | 3.09 | 0.16 | 50 | 2.7 | 0.0791 | 0.543 | 0.9 | 100 | HCMOS | 3.32 | 0.05 | √ | √ | √ | Qualified
13201710042p1400273 | 2001 | 755 | HCMOS | 2.98 | 0.02 | 50 | 2.8 | 0.0313 | 0.506 | 0.89 | 100 | HCMOS | 3.3 | 0.06 | √ | √ | √ | Qualified
13201710042p1400274 | 1968 | 830 | HCMOS | 3.06 | 0.06 | 51 | 3.2 | -0.006 | 0.584 | 0.49 | 100 | HCMOS | 3.34 | 0.03 | √ | √ | √ | Qualified
13201710042p1400275 | 2057 | 743 | HCMOS | 3.05 | 0.03 | 51 | 2.7 | -0.0428 | 0.642 | 0.77 | 100 | HCMOS | 3.33 | 0.07 | √ | √ | √ | Qualified
13201710042p1400279 | 2028 | 875 | HCMOS | 3.06 | 0.06 | 52 | 2.6 | 0.0573 | 0.689 | 0.28 | 100 | HCMOS | 3.31 | 0.03 | √ | √ | √ | Qualified
13201710042p1400281 | 1994 | 823 | HCMOS | 2.96 | 0.02 | 52 | 2.9 | 0.0427 | 0.682 | 0.41 | 100 | HCMOS | 3.28 | 0.06 | √ | √ | √ | Qualified
13201710042p1400283 | 2057 | 776 | HCMOS | 3.04 | 0.03 | 49 | 2.8 | 0.0344 | 0.595 | 0.85 | 100 | HCMOS | 3.32 | 0.05 | √ | √ | √ | Qualified
13201710042p1400284 | 2081 | 803 | HCMOS | 3.03 | 0.03 | 49 | 2.7 | 0.0421 | 0.524 | 0.14 | 100 | HCMOS | 3.32 | 0.07 | √ | √ | √ | Qualified
13201710042p1400285 | 2036 | 718 | HCMOS | 3.11 | 0.11 | 52 | 2.9 | 0.0148 | 0.58 | 0.28 | 100 | HCMOS | 3.28 | 0.05 | √ | √ | √ | Qualified
13201710042p1400287 | 1962 | 769 | HCMOS | 3.04 | 0.06 | 54 | 3 | 0.008 | 0.663 | 0.98 | 100 | HCMOS | 3.35 | 0.06 | √ | √ | √ | Qualified
13201710042p1400288 | 1998 | 792 | HCMOS | 3.02 | 0.05 | 52 | 2.7 | -0.0694 | 0.556 | 0.24 | 100 | HCMOS | 3.31 | 0.06 | √ | √ | √ | Qualified
13201710042p1400290 | 1997 | 780 | HCMOS | 2.95 | 0.05 | 54 | 2.9 | -0.0075 | 0.506 | 0.96 | 100 | HCMOS | 3.28 | 0.05 | √ | √ | √ | Qualified
13201710042p1400291 | 1908 | 817 | HCMOS | 2.97 | 0.04 | 49 | 2.8 | 0.0523 | 0.584 | 0.21 | 100 | HCMOS | 3.38 | 0.07 | √ | √ | √ | Qualified
13201710042p1400293 | 1945 | 772 | HCMOS | 3.08 | 0.16 | 50 | 3.4 | 0.0148 | 0.524 | 0.84 | 100 | HCMOS | 3.36 | 0.05 | √ | √ | √ | Qualified
13201710042p1400295 | 1981 | 706 | HCMOS | 3.03 | 0.05 | 52 | 2.7 | 0.004 | 0.664 | 0.73 | 100 | HCMOS | 3.28 | 0.05 | √ | √ | √ | Qualified
13201710042p1400296 | 1986 | 713 | HCMOS | 3.1 | 0.1 | 54 | 2.9 | -0.0021 | 0.667 | 0.74 | 100 | HCMOS | 3.34 | 0.07 | √ | √ | √ | Qualified
13201710042p1400297 | 2045 | 726 | HCMOS | 2.98 | 0.05 | 52 | 2.9 | -0.0549 | 0.506 | 0.16 | 100 | HCMOS | 3.37 | 0.04 | √ | √ | √ | Qualified
13201710042p1400298 | 2142 | 725 | HCMOS | 3.13 | 0.17 | 50 | 3 | 0.2013 | 0.66 | 0.68 | 100 | HCMOS | 3.31 | 0.03 | √ | √ | √ | Qualified
13201710042p1400300 | 2009 | 838 | HCMOS | 3.03 | 0.03 | 50 | 3 | 0.1164 | 0.594 | 0.48 | 100 | HCMOS | 3.3 | 0.07 | √ | √ | √ | Qualified
13201710042p1400301 | 1913 | 851 | HCMOS | 3.18 | 0.26 | 53 | 2.8 | 0.0584 | 0.667 | 0.79 | 100 | HCMOS | 3.36 | 0.02 | √ | √ | √ | Qualified
13201710042p1400302 | 2006 | 771 | HCMOS | 3.05 | 0.06 | 49 | 2.8 | 0.0158 | 0.533 | 0.195 | 100 | HCMOS | 3.28 | 0.04 | √ | √ | √ | Qualified
13201710042p1400303 | 1979 | 753 | HCMOS | 3.04 | 0.08 | 52 | 3 | 0.0126 | 0.7 | 1.04 | 100 | HCMOS | 3.28 | 0.06 | √ | √ | √ | Qualified
13201710042p1400305 | 2170 | 726 | HCMOS | 3 | 0.03 | 49 | 2.7 | 0.0947 | 0.65 | 0.18 | 100 | HCMOS | 3.3 | 0.03 | √ | √ | √ | Qualified
13201710042p1400306 | 2084 | 773 | HCMOS | 3.13 | 0.06 | 52 | 2.7 | 0.0597 | 0.523 | 0.72 | 100 | HCMOS | 3.31 | 0.04 | √ | √ | √ | Qualified
13201710042p1400308 | 2079 | 859 | HCMOS | 3.05 | 0.05 | 51 | 3.1 | 0.0868 | 0.669 | 0.77 | 100 | HCMOS | 3.28 | 0.05 | √ | √ | √ | Qualified
13201710042p1400311 | 2035 | 779 | HCMOS | 3.05 | 0.05 | 52 | 2.6 | 0.11 | 0.57 | 0.6 | 100 | HCMOS | 3.32 | 0.06 | √ | √ | √ | Qualified
13201710042p1400312 | 2042 | 740 | HCMOS | 3.02 | 0.05 | 49 | 2.7 | 0.0291 | 0.701 | 0.54 | 100 | HCMOS | 3.35 | 0.04 | √ | √ | √ | Qualified
13201710042p1400313 | 2082 | 840 | HCMOS | 2.98 | 0.06 | 53 | 2.8 | 0.0949 | 0.603 | 0.43 | 100 | HCMOS | 3.36 | 0.02 | √ | √ | √ | Qualified
13201710042p1400315 | 2116 | 733 | HCMOS | 3.12 | 0.18 | 50 | 3.1 | 0.0199 | 0.601 | 0.29 | 100 | HCMOS | 3.29 | 0.04 | √ | √ | √ | Qualified
13201710042p1400317 | 1982 | 763 | HCMOS | 3.05 | 0.08 | 51 | 2.7 | 0.0781 | 0.671 | 0.78 | 100 | HCMOS | 3.31 | 0.03 | √ | √ | √ | Qualified
13201710042p1400322 | 2174 | 715 | HCMOS | 2.95 | 0.05 | 50 | 2.8 | 0.1282 | 0.611 | 0.96 | 100 | HCMOS | 3.28 | 0.03 | √ | √ | √ | Qualified
13201710042p1400323 | 2052 | 764 | HCMOS | 3.06 | 0.05 | 54 | 3.1 | 0.0444 | 0.602 | 0.28 | 100 | HCMOS | 3.3 | 0.04 | √ | √ | √ | Qualified
13201710042p1400326 | 2038 | 852 | HCMOS | 2.98 | 0.02 | 54 | 3.2 | 0.3016 | 0.557 | 0.54 | 100 | HCMOS | 3.37 | 0.05 | √ | √ | √ | Qualified
13201710042p1400328 | 2086 | 727 | HCMOS | 3.06 | 0.03 | 49 | 2.8 | -0.0156 | 0.7 | 0.98 | 100 | HCMOS | 3.32 | 0.03 | √ | √ | √ | Qualified
13201710042p1400329 | 2194 | 761 | HCMOS | 2.99 | 0.15 | 50 | 3.3 | 0.0343 | 0.656 | 0.6 | 100 | HCMOS | 3.36 | 0.02 | √ | √ | √ | Qualified
13201710042p1400330 | 2022 | 861 | HCMOS | 3.03 | 0.03 | 54 | 2.7 | 0.043 | 0.503 | 0.79 | 100 | HCMOS | 3.37 | 0.03 | √ | √ | √ | Qualified
13201710042p1400331 | 2144 | 643 | HCMOS | 2.98 | 0.05 | 50 | 2.9 | 0.0806 | 0.55 | 0.52 | 100 | HCMOS | 3.38 | 0.05 | √ | √ | √ | Qualified
13201710042p1400335 | 2053 | 824 | HCMOS | 3.04 | 0.02 | 53 | 2.7 | 0.0941 | 0.538 | 0.56 | 100 | HCMOS | 3.33 | 0.05 | √ | √ | √ | Qualified
13201710042p1400336 | 1922 | 791 | HCMOS | 3.07 | 0.11 | 49 | 2.7 | 0.0122 | 0.563 | 0.28 | 100 | HCMOS | 3.29 | 0.03 | √ | √ | √ | Qualified
13201710042p1400337 | 2038 | 739 | HCMOS | 3 | 0.03 | 50 | 3.2 | -0.0529 | 0.595 | 1.01 | 100 | HCMOS | 3.3 | 0.04 | √ | √ | √ | Qualified
13201710042p1400338 | 2185 | 659 | HCMOS | 3.03 | 0.03 | 49 | 2.9 | 0.0025 | 0.512 | 0.81 | 100 | HCMOS | 3.36 | 0.07 | √ | √ | √ | Qualified
13201710042p1400339 | 2039 | 747 | HCMOS | 3.06 | 0.03 | 49 | 2.5 | 0.2539 | 0.658 | 0.27 | 100 | HCMOS | 3.28 | 0.05 | √ | √ | √ | Qualified
13201710042p1400340 | 1985 | 745 | HCMOS | 3.03 | 0.03 | 50 | 3.1 | 0.0068 | 0.573 | 0.16 | 100 | HCMOS | 3.29 | 0.07 | √ | √ | √ | Qualified
13201710042p1400341 | 2180 | 676 | HCMOS | 3.02 | 0.05 | 49 | 2.8 | 0.1108 | 0.697 | 0.66 | 100 | HCMOS | 3.38 | 0.06 | √ | √ | √ | Qualified
13201710042p1400342 | 2098 | 764 | HCMOS | 3.03 | 0.06 | 50 | 2.8 | 0.0603 | 0.651 | 0.81 | 100 | HCMOS | 3.35 | 0.05 | √ | √ | √ | Qualified
13201710042p1400343 | 1986 | 776 | HCMOS | 3.14 | 0.14 | 52 | 2.8 | -0.0327 | 0.522 | 0.83 | 100 | HCMOS | 3.38 | 0.05 | √ | √ | √ | Qualified
13201710042p1400344 | 1933 | 735 | HCMOS | 3.02 | 0.06 | 50 | 2.8 | 0.1273 | 0.557 | 0.8 | 100 | HCMOS | 3.3 | 0.02 | √ | √ | √ | Qualified
13201710042p1400345 | 1973 | 757 | HCMOS | 3.11 | 0.14 | 51 | 2.7 | 0.0337 | 0.533 | 0.81 | 100 | HCMOS | 3.28 | 0.06 | √ | √ | √ | Qualified
13201710042p1400346 | 1997 | 754 | HCMOS | 3.04 | 0.05 | 49 | 2.7 | 0.0273 | 0.652 | 1 | 100 | HCMOS | 3.35 | 0.04 | √ | √ | √ | Qualified
13201710042p1400347 | 2004 | 852 | HCMOS | 3.1 | 0.06 | 50 | 2.8 | 0.0678 | 0.651 | 0.62 | 100 | HCMOS | 3.33 | 0.05 | √ | √ | √ | Qualified
13201710042p1400348 | 1981 | 779 | HCMOS | 3.02 | 0.06 | 54 | 2.6 | -0.0324 | 0.559 | 0.48 | 100 | HCMOS | 3.32 | 0.07 | √ | √ | √ | Qualified
13201710042p1400349 | 1909 | 786 | HCMOS | 3.15 | 0.2 | 49 | 3 | -0.0699 | 0.619 | 1.06 | 100 | HCMOS | 3.29 | 0.05 | √ | √ | √ | Qualified
13201710042p1400351 | 2031 | 735 | HCMOS | 3.03 | 0.06 | 50 | 3.3 | 0.0707 | 0.567 | 0.98 | 100 | HCMOS | 3.33 | 0.02 | √ | √ | √ | Qualified
13201710042p1400355 | 2049 | 751 | HCMOS | 3.12 | 0.04 | 50 | 2.5 | 0.1045 | 0.698 | 0.18 | 100 | HCMOS | 3.36 | 0.05 | √ | √ | √ | Qualified
13201710042p1400356 | 2136 | 705 | HCMOS | 2.92 | 0.05 | 50 | 3 | 0.0701 | 0.669 | 0.88 | 100 | HCMOS | 3.37 | 0.02 | √ | √ | √ | Qualified
13201710042p1400357 | 1924 | 804 | HCMOS | 3.05 | 0.08 | 54 | 2.9 | -0.0099 | 0.636 | 0.3 | 100 | HCMOS | 3.3 | 0.02 | √ | √ | √ | Qualified
13201710042p1400358 | 1958 | 791 | HCMOS | 3.2 | 0.19 | 53 | 2.8 | -0.0092 | 0.534 | 0.39 | 100 | HCMOS | 3.3 | 0.03 | √ | √ | √ | Qualified
13201710042p1400359 | 1982 | 779 | HCMOS | 3.06 | 0.03 | 52 | 2.7 | 0.0286 | 0.542 | 0.57 | 100 | HCMOS | 3.36 | 0.06 | √ | √ | √ | Qualified
13201710042p1400360 | 1930 | 762 | HCMOS | 3.07 | 0.15 | 52 | 2.9 | 0.031 | 0.5 | 0.65 | 100 | HCMOS | 3.38 | 0.02 | √ | √ | √ | Qualified
13201710042p1400361 | 2178 | 660 | HCMOS | 3.03 | 0.03 | 49 | 2.8 | 0.0589 | 0.574 | 1.15 | 100 | HCMOS | 3.3 | 0.07 | √ | √ | √ | Qualified
13201710042p1400362 | 1916 | 821 | HCMOS | 3.02 | 0.08 | 54 | 3.1 | -0.003 | 0.686 | 0.57 | 100 | HCMOS | 3.3 | 0.02 | √ | √ | √ | Qualified
13201710042p1400365 | 1941 | 826 | HCMOS | 3.02 | 0.04 | 51 | 2.7 | 0.1306 | 0.523 | 0.95 | 100 | HCMOS | 3.34 | 0.04 | √ | √ | √ | Qualified
13201710042p1400367 | 1968 | 752 | HCMOS | 3.08 | 0.11 | 50 | 3.2 | -0.0137 | 0.534 | 0.28 | 100 | HCMOS | 3.36 | 0.07 | √ | √ | √ | Qualified
13201710042p1400368 | 1978 | 682 | HCMOS | 3.05 | 0.08 | 52 | 2.9 | 0.0672 | 0.701 | 0.91 | 100 | HCMOS | 3.36 | 0.07 | √ | √ | √ | Qualified
13201710042p1400369 | 1910 | 741 | HCMOS | 2.99 | 0.05 | 51 | 3.3 | 0.0152 | 0.571 | 0.42 | 100 | HCMOS | 3.34 | 0.02 | √ | √ | √ | Qualified
13201710042p1400370 | 1975 | 800 | HCMOS | 3.04 | 0.08 | 50 | 3.4 | 0.0009 | 0.688 | 0.36 | 100 | HCMOS | 3.29 | 0.02 | √ | √ | √ | Qualified
13201710042p1400371 | 1957 | 778 | HCMOS | 3 | 0.03 | 54 | 2.9 | 0.093 | 0.509 | 0.66 | 100 | HCMOS | 3.32 | 0.03 | √ | √ | √ | Qualified
13201710042p1400372 | 1964 | 833 | HCMOS | 3.11 | 0.17 | 52 | 2.8 | -0.1217 | 0.535 | 0.49 | 100 | HCMOS | 3.29 | 0.06 | √ | √ | √ | Qualified
13201710042p1400374 | 2017 | 758 | HCMOS | 3.11 | 0.14 | 49 | 2.8 | 0.0415 | 0.623 | 0.17 | 100 | HCMOS | 3.38 | 0.02 | √ | √ | √ | Qualified
13201710042p1400375 | 2030 | 754 | HCMOS | 2.98 | 0.04 | 49 | 2.8 | -0.0019 | 0.539 | 0.53 | 100 | HCMOS | 3.37 | 0.05 | √ | √ | √ | Qualified
13201710042p1400378 | 2220 | 704 | HCMOS | 2.97 | 0.04 | 50 | 3 | 0.0136 | 0.651 | 0.31 | 100 | HCMOS | 3.36 | 0.05 | √ | √ | √ | Qualified
13201710042p1400381 | 2046 | 843 | HCMOS | 3.03 | 0.05 | 49 | 2.8 | -0.0177 | 0.658 | 0.81 | 100 | HCMOS | 3.3 | 0.03 | √ | √ | √ | Qualified
13201710042p1400386 | 2023 | 819 | HCMOS | 3.05 | 0.11 | 52 | 2.8 | -0.0402 | 0.521 | 0.41 | 100 | HCMOS | 3.32 | 0.05 | √ | √ | √ | Qualified
13201710042p1400388 | 2042 | 826 | HCMOS | 3.1 | 0.1 | 51 | 2.8 | 0.0627 | 0.544 | 0.91 | 100 | HCMOS | 3.38 | 0.05 | √ | √ | √ | Qualified
13201710042p1400389 | 2012 | 753 | HCMOS | 3.02 | 0.12 | 52 | 2.9 | -0.0534 | 0.53 | 1.11 | 100 | HCMOS | 3.37 | 0.07 | √ | √ | √ | Qualified
13201710042p1400392 | 2034 | 749 | HCMOS | 3.03 | 0.06 | 50 | 2.9 | -0.0646 | 0.591 | 0.75 | 100 | HCMOS | 3.34 | 0.02 | √ | √ | √ | Qualified
13201710042p1400393 | 2215 | 755 | HCMOS | 2.92 | 0.05 | 51 | 2.8 | 0.0539 | 0.535 | 0.33 | 100 | HCMOS | 3.33 | 0.04 | √ | √ | √ | Qualified
13201710042p1400394 | 1985 | 776 | HCMOS | 3 | 0.05 | 49 | 3 | 0.0418 | 0.548 | 0.79 | 100 | HCMOS | 3.3 | 0.04 | √ | √ | √ | Qualified
13201710042p1400395 | 1942 | 819 | HCMOS | 3.05 | 0.03 | 54 | 3.1 | 0.035 | 0.486 | 0.69 | 100 | HCMOS | 3.38 | 0.05 | √ | √ | √ | Qualified
13201710042p1400396 | 2056 | 759 | HCMOS | 3.1 | 0.12 | 49 | 3 | 0.0588 | 0.555 | 0.94 | 100 | HCMOS | 3.37 | 0.05 | √ | √ | √ | Qualified
13201710042p1400397 | 1985 | 854 | HCMOS | 3.1 | 0.16 | 54 | 2.8 | 0.0102 | 0.612 | 1.09 | 100 | HCMOS | 3.29 | 0.04 | √ | √ | √ | Qualified
13201710042p1400399 | 2014 | 814 | HCMOS | 3.19 | 0.18 | 54 | 3 | 0.0869 | 0.695 | 0.67 | 100 | HCMOS | 3.33 | 0.02 | √ | √ | √ | Qualified
13201710042p1400400 | 1965 | 856 | HCMOS | 3.02 | 0.08 | 53 | 2.9 | 0.0556 | 0.541 | 0.33 | 100 | HCMOS | 3.37 | 0.04 | √ | √ | √ | Qualified
13201710042p1400401 | 2043 | 764 | HCMOS | 3.08 | 0.11 | 52 | 2.9 | 0.076 | 0.509 | 0.57 | 100 | HCMOS | 3.34 | 0.02 | √ | √ | √ | Qualified
13201710042p1400402 | 2156 | 753 | HCMOS | 3.05 | 0.07 | 50 | 2.8 | 0.0447 | 0.539 | 0.99 | 100 | HCMOS | 3.36 | 0.07 | √ | √ | √ | Qualified
13201710042p1400403 | 2063 | 710 | HCMOS | 2.97 | 0.02 | 50 | 3.1 | 0.0827 | 0.624 | 0.19 | 100 | HCMOS | 3.3 | 0.07 | √ | √ | √ | Qualified
13201710042p1400404 | 2200 | 696 | HCMOS | 3.03 | 0.05 | 50 | 2.7 | 0.1544 | 0.676 | 0.68 | 100 | HCMOS | 3.37 | 0.04 | √ | √ | √ | Qualified
13201710042p1400406 | 2013 | 771 | HCMOS | 2.99 | 0.02 | 48 | 2.7 | 0.0131 | 0.494 | 0.51 | 100 | HCMOS | 3.3 | 0.03 | √ | √ | √ | Qualified
13201710042p1400408 | 2009 | 742 | HCMOS | 3.06 | 0.03 | 49 | 2.8 | 0.1269 | 0.538 | 0.36 | 100 | HCMOS | 3.36 | 0.02 | √ | √ | √ | Qualified
13201710042p1400409 | 1967 | 750 | HCMOS | 3 | 0.08 | 52 | 2.9 | 0.1351 | 0.498 | 0.87 | 100 | HCMOS | 3.37 | 0.06 | √ | √ | √ | Qualified
13201710042p1400410 | 1934 | 749 | HCMOS | 3.03 | 0.12 | 53 | 3 | 0.0148 | 0.564 | 0.2 | 100 | HCMOS | 3.3 | 0.05 | √ | √ | √ | Qualified
13201710042p1400411 | 1985 | 783 | HCMOS | 3.08 | 0.08 | 50 | 3.1 | 0.0155 | 0.533 | 1.17 | 100 | HCMOS | 3.38 | 0.06 | √ | √ | √ | Qualified
13201710042p1400413 | 2075 | 817 | HCMOS | 3.03 | 0.03 | 53 | 2.8 | 0.0166 | 0.55 | 0.25 | 100 | HCMOS | 3.34 | 0.07 | √ | √ | √ | Qualified
13201710042p1400414 | 2046 | 763 | HCMOS | 3.04 | 0.05 | 51 | 3.2 | 0.0396 | 0.702 | 0.66 | 100 | HCMOS | 3.31 | 0.02 | √ | √ | √ | Qualified
13201710042p1400416 | 1964 | 720 | HCMOS | 3.05 | 0.12 | 49 | 3 | 0.017 | 0.578 | 0.47 | 100 | HCMOS | 3.35 | 0.04 | √ | √ | √ | Qualified
13201710042p1400417 | 2026 | 774 | HCMOS | 3.05 | 0.03 | 50 | 2.7 | -0.0079 | 0.643 | 0.51 | 100 | HCMOS | 3.34 | 0.07 | √ | √ | √ | Qualified
13201710042p1400418 | 1998 | 752 | HCMOS | 3.06 | 0.03 | 51 | 2.8 | -0.0808 | 0.558 | 0.93 | 100 | HCMOS | 3.31 | 0.06 | √ | √ | √ | Qualified
13201710042p1400419 | 2020 | 812 | HCMOS | 3.01 | 0.02 | 50 | 3.1 | -0.0085 | 0.658 | 0.51 | 100 | HCMOS | 3.35 | 0.02 | √ | √ | √ | Qualified
13201710042p1400420 | 2009 | 718 | HCMOS | 3.02 | 0.03 | 50 | 2.7 | 0.0556 | 0.702 | 0.73 | 100 | HCMOS | 3.29 | 0.06 | √ | √ | √ | Qualified
13201710042p1400421 | 2028 | 796 | HCMOS | 3.01 | 0.03 | 53 | 2.8 | -0.0266 | 0.492 | 0.68 | 100 | HCMOS | 3.35 | 0.02 | √ | √ | √ | Qualified
13201710042p1400422 | 2015 | 849 | HCMOS | 3.06 | 0.1 | 53 | 2.6 | 0.2164 | 0.579 | 0.89 | 100 | HCMOS | 3.29 | 0.02 | √ | √ | √ | Qualified
13201710042p1400423 | 2016 | 826 | HCMOS | 3.08 | 0.05 | 51 | 3.2 | -0.0444 | 0.511 | 0.7925 | 100 | HCMOS | 3.38 | 0.03 | √ | √ | √ | Qualified
13201710042p1400424 | 2039 | 695 | HCMOS | 3.05 | 0.05 | 50 | 2.8 | -0.0615 | 0.671 | 1.13 | 100 | HCMOS | 3.36 | 0.07 | √ | √ | √ | Qualified
13201710042p1400425 | 2025 | 760 | HCMOS | 3.05 | 0.05 | 50 | 3.1 | -0.0955 | 0.544 | 1.12 | 100 | HCMOS | 3.32 | 0.04 | √ | √ | √ | Qualified
13201710042p1400426 | 2049 | 740 | HCMOS | 2.97 | 0.03 | 52 | 2.7 | 0.1402 | 0.54 | 0.3325 | 100 | HCMOS | 3.29 | 0.06 | √ | √ | √ | Qualified
13201710042p1400427 | 2016 | 781 | HCMOS | 3.11 | 0.06 | 53 | 2.8 | 0.0539 | 0.626 | 0.71 | 100 | HCMOS | 3.35 | 0.07 | √ | √ | √ | Qualified
13201710042p1400429 | 1968 | 753 | HCMOS | 3.14 | 0.17 | 50 | 2.8 | 0.0236 | 0.562 | 0.41 | 100 | HCMOS | 3.34 | 0.02 | √ | √ | √ | Qualified
13201710042p1400430 | 1942 | 805 | HCMOS | 3.01 | 0.08 | 50 | 3.3 | 0.0385 | 0.614 | 0.43 | 100 | HCMOS | 3.32 | 0.07 | √ | √ | √ | Qualified
13201710042p1400431 | 2035 | 712 | HCMOS | 3.05 | 0.05 | 54 | 3 | 0.0547 | 0.637 | 0.89 | 100 | HCMOS | 3.33 | 0.02 | √ | √ | √ | Qualified
13201710042p1400432 | 2169 | 715 | HCMOS | 3 | 0.16 | 51 | 2.9 | 0.0656 | 0.701 | 0.93 | 100 | HCMOS | 3.32 | 0.07 | √ | √ | √ | Qualified
13201710042p1400433 | 2047 | 787 | HCMOS | 2.98 | 0.04 | 52 | 2.8 | 0.0946 | 0.66 | 0.46 | 100 | HCMOS | 3.3 | 0.06 | √ | √ | √ | Qualified
13201710042p1400435 | 2174 | 692 | HCMOS | 3.05 | 0.08 | 50 | 3 | 0.0627 | 0.631 | 0.78 | 100 | HCMOS | 3.36 | 0.06 | √ | √ | √ | Qualified
13201710042p1400436 | 2168 | 676 | HCMOS | 3.08 | 0.18 | 50 | 2.9 | 0.0126 | 0.637 | 0.31 | 100 | HCMOS | 3.3 | 0.02 | √ | √ | √ | Qualified
13201710042p1400437 | 1989 | 755 | HCMOS | 3.1 | 0.13 | 52 | 2.7 | 0.1031 | 0.619 | 0.52 | 100 | HCMOS | 3.35 | 0.05 | √ | √ | √ | Qualified
13201710042p1400438 | 1984 | 744 | HCMOS | 3.02 | 0.05 | 49 | 2.8 | 0.0784 | 0.629 | 0.25 | 100 | HCMOS | 3.35 | 0.04 | √ | √ | √ | Qualified
13201710042p1400441 | 2074 | 781 | HCMOS | 3.03 | 0.03 | 54 | 2.7 | 0.0189 | 0.584 | 0.39 | 100 | HCMOS | 3.37 | 0.03 | √ | √ | √ | Qualified
13201710042p1400442 | 1992 | 751 | HCMOS | 2.93 | 0.04 | 50 | 2.8 | -0.0649 | 0.674 | 0.68 | 100 | HCMOS | 3.37 | 0.07 | √ | √ | √ | Qualified
13201710042p1400448 | 2056 | 777 | HCMOS | 3.02 | 0.04 | 50 | 3.1 | -0.0001 | 0.595 | 0.58 | 100 | HCMOS | 3.38 | 0.07 | √ | √ | √ | Qualified
13201710042p1400451 | 1985 | 770 | HCMOS | 3.08 | 0.15 | 54 | 3.3 | 0.1379 | 0.537 | 0.29 | 100 | HCMOS | 3.34 | 0.04 | √ | √ | √ | Qualified
13201710042p1400452 | 2046 | 770 | HCMOS | 3 | 0.03 | 50 | 3.1 | -0.0077 | 0.566 | 0.69 | 100 | HCMOS | 3.37 | 0.03 | √ | √ | √ | Qualified
13201710042p1400453 | 1965 | 783 | HCMOS | 2.99 | 0.05 | 50 | 3 | 0.0586 | 0.557 | 0.75 | 100 | HCMOS | 3.33 | 0.04 | √ | √ | √ | Qualified
13201710042p1400454 | 2049 | 758 | HCMOS | 3.05 | 0.04 | 50 | 3.3 | -0.0229 | 0.614 | 0.48 | 100 | HCMOS | 3.37 | 0.03 | √ | √ | √ | Qualified
13201710042p1400455 | 2032 | 846 | HCMOS | 3.02 | 0.05 | 54 | 3.2 | 0.0809 | 0.642 | 0.64 | 100 | HCMOS | 3.29 | 0.05 | √ | √ | √ | Qualified
13201710042p1400462 | 2037 | 834 | HCMOS | 3.05 | 0.02 | 52 | 2.8 | 0.0671 | 0.524 | 0.48 | 100 | HCMOS | 3.31 | 0.04 | √ | √ | √ | Qualified
13201710042p1400463 | 1929 | 835 | HCMOS | 3.22 | 0.19 | 54 | 2.6 | 0.0632 | 0.581 | 0.73 | 100 | HCMOS | 3.29 | 0.05 | √ | √ | √ | Qualified
13201710042p1400465 | 2212 | 704 | HCMOS | 3.03 | 0.11 | 50 | 2.8 | 0.0511 | 0.659 | 0.6 | 100 | HCMOS | 3.32 | 0.05 | √ | √ | √ | Qualified
13201710042p1400468 | 2200 | 813 | HCMOS | 3 | 0.05 | 51 | 2.7 | 0.0604 | 0.584 | 0.46 | 100 | HCMOS | 3.3 | 0.03 | √ | √ | √ | Qualified
13201710042p1400469 | 2210 | 708 | HCMOS | 2.97 | 0.06 | 50 | 2.8 | 0.03 | 0.557 | 0.59 | 100 | HCMOS | 3.28 | 0.07 | √ | √ | √ | Qualified
13201710042p1400470 | 2056 | 813 | HCMOS | 3.09 | 0.06 | 52 | 2.7 | 0.0879 | 0.538 | 0.4 | 100 | HCMOS | 3.29 | 0.06 | √ | √ | √ | Qualified
13201710042p1400471 | 2237 | 801 | HCMOS | 2.93 | 0.08 | 50 | 3.1 | 0.0884 | 0.656 | 0.61 | 100 | HCMOS | 3.31 | 0.02 | √ | √ | √ | Qualified
13201710042p1400472 | 2017 | 744 | HCMOS | 3 | 0.02 | 50 | 2.7 | -0.0057 | 0.579 | 0.28 | 100 | HCMOS | 3.32 | 0.02 | √ | √ | √ | Qualified
13201710042p1400473 | 2045 | 825 | HCMOS | 2.98 | 0.03 | 52 | 2.8 | -0.0411 | 0.6 | 0.71 | 100 | HCMOS | 3.32 | 0.06 | √ | √ | √ | Qualified
13201710042p1400475 | 2011 | 835 | HCMOS | 3.02 | 0.02 | 52 | 2.9 | -0.0544 | 0.668 | 0.29 | 100 | HCMOS | 3.36 | 0.04 | √ | √ | √ | Qualified
13201710042p1400476 | 2065 | 750 | HCMOS | 3.01 | 0.06 | 49 | 2.6 | -0.0147 | 0.66 | 0.61 | 100 | HCMOS | 3.37 | 0.06 | √ | √ | √ | Qualified
13201710042P1400478 | 2109 | 673 | HCMOS | 2.93 | 0.05 | 50 | 2.9 | 0.0542 | 0.593 | 0.65 | 100 | HCMOS | 3.32 | 0.03 | √ | √ | √ | Qualified
13201710042p1400481 | 1945 | 805 | HCMOS | 3.1 | 0.13 | 52 | 3.2 | 0.0608 | 0.523 | 0.19 | 100 | HCMOS | 3.32 | 0.06 | √ | √ | √ | Qualified
13201710042p1400483 | 1972 | 786 | HCMOS | 3.05 | 0.12 | 52 | 2.8 | 0.0916 | 0.531 | 0.16 | 100 | HCMOS | 3.35 | 0.07 | √ | √ | √ | Qualified
13201710042p1400485 | 2026 | 750 | HCMOS | 3 | 0.03 | 53 | 2.8 | 0.0665 | 0.543 | 0.79 | 100 | HCMOS | 3.31 | 0.07 | √ | √ | √ | Qualified
13201710042p1400486 | 1984 | 830 | HCMOS | 3.09 | 0.2 | 50 | 3.5 | -0.0312 | 0.487 | 0.38 | 100 | HCMOS | 3.3 | 0.03 | √ | √ | √ | Qualified
13201710042p1400489 | 1969 | 796 | HCMOS | 3.02 | 0.08 | 49 | 2.9 | 0.0462 | 0.554 | 1.05 | 100 | HCMOS | 3.38 | 0.06 | √ | √ | √ | Qualified
13201710042p1400490 | 1933 | 719 | HCMOS | 3.02 | 0.06 | 53 | 2.8 | -0.0069 | 0.605 | 0.21 | 100 | HCMOS | 3.34 | 0.07 | √ | √ | √ | Qualified
13201710042p1400493 | 2048 | 783 | HCMOS | 3.06 | 0.13 | 54 | 3.1 | -0.0048 | 0.648 | 0.41 | 100 | HCMOS | 3.35 | 0.04 | √ | √ | √ | Qualified
13201710042p1400494 | 2055 | 771 | HCMOS | 3.07 | 0.1 | 50 | 2.7 | 0.0222 | 0.627 | 0.61 | 100 | HCMOS | 3.38 | 0.06 | √ | √ | √ | Qualified
13201710042p1400496 | 1963 | 829 | HCMOS | 3.16 | 0.23 | 54 | 2.8 | 0.0286 | 0.653 | 0.365 | 100 | HCMOS | 3.31 | 0.06 | √ | √ | √ | Qualified
13201710042p1400501 | 2057 | 739 | HCMOS | 3.02 | 0.05 | 52 | 2.7 | 0.0364 | 0.566 | 0.74 | 100 | HCMOS | 3.35 | 0.07 | √ | √ | √ | Qualified
13201710042p1400504 | 2089 | 729 | HCMOS | 3.07 | 0.05 | 49 | 2.9 | 0.0278 | 0.698 | 0.71 | 100 | HCMOS | 3.28 | 0.06 | √ | √ | √ | Qualified
13201710042p1400507 | 2027 | 712 | HCMOS | 2.98 | 0.04 | 54 | 2.8 | 0.0432 | 0.533 | 0.64 | 100 | HCMOS | 3.34 | 0.07 | √ | √ | √ | Qualified
13201710042p1400508 | 2021 | 788 | HCMOS | 3.05 | 0.02 | 53 | 2.8 | 0.0113 | 0.677 | 0.21 | 100 | HCMOS | 3.38 | 0.05 | √ | √ | √ | Qualified
13201710042p1400509 | 1983 | 809 | HCMOS | 3.19 | 0.22 | 53 | 2.8 | 0.0912 | 0.591 | 0.13125 | 100 | HCMOS | 3.36 | 0.06 | √ | √ | √ | Qualified
13201710042p1400510 | 2229 | 730 | HCMOS | 2.91 | 0.03 | 49 | 2.9 | 0.0901 | 0.54 | 0.45 | 100 | HCMOS | 3.38 | 0.03 | √ | √ | √ | Qualified
13201710042p1400515 | 1995 | 729 | HCMOS | 3.11 | 0.09 | 49 | 2.7 | -0.0445 | 0.506 | 0.52 | 100 | HCMOS | 3.3 | 0.06 | √ | √ | √ | Qualified
13201710042p1400516 | 2153 | 664 | HCMOS | 2.98 | 0.05 | 49 | 3.1 | 0.0314 | 0.5 | 0.74 | 100 | HCMOS | 3.29 | 0.07 | √ | √ | √ | Qualified
13201710042p1400517 | 2017 | 701 | HCMOS | 3.09 | 0.1 | 51 | 2.7 | 0.023 | 0.545 | 0.16 | 100 | HCMOS | 3.31 | 0.03 | √ | √ | √ | Qualified
13201710042p1400518 | 2035 | 779 | HCMOS | 3.14 | 0.12 | 52 | 2.9 | -0.058 | 0.491 | 0.36 | 100 | HCMOS | 3.34 | 0.03 | √ | √ | √ | Qualified
13201710042p1400519 | 2002 | 786 | HCMOS | 2.95 | 0.02 | 54 | 3.2 | 0.0465 | 0.681 | 0.46 | 100 | HCMOS | 3.29 | 0.06 | √ | √ | √ | Qualified
13201710042p1400520 | 2033 | 769 | HCMOS | 3.14 | 0.14 | 52 | 2.8 | 0.0294 | 0.612 | 0.70625 | 100 | HCMOS | 3.32 | 0.02 | √ | √ | √ | Qualified
13201710042p1400521 | 2046 | 767 | HCMOS | 3.06 | 0.06 | 49 | 2.7 | 0.0155 | 0.655 | 0.33 | 100 | HCMOS | 3.36 | 0.05 | √ | √ | √ | Qualified
13201710042p1400522 | 1965 | 811 | HCMOS | 3.07 | 0.06 | 52 | 2.7 | 0.1035 | 0.553 | 0.12562 | 100 | HCMOS | 3.29 | 0.06 | √ | √ | √ | Qualified
13201710042p1400523 | 2039 | 812 | HCMOS | 3.02 | 0.03 | 52 | 2.7 | 0.0586 | 0.621 | 0.5 | 100 | HCMOS | 3.32 | 0.07 | √ | √ | √ | Qualified
13201710042p1400527 | 2042 | 727 | HCMOS | 3.06 | 0.03 | 50 | 3.1 | 0.0917 | 0.635 | 0.88 | 100 | HCMOS | 3.28 | 0.05 | √ | √ | √ | Qualified
13201710042p1400529 | 2042 | 828 | HCMOS | 3.06 | 0.03 | 51 | 3 | 0.0707 | 0.62 | 0.66 | 100 | HCMOS | 3.3 | 0.05 | √ | √ | √ | Qualified
13201710042p1400530 | 2014 | 784 | HCMOS | 3.15 | 0.16 | 49 | 2.7 | 0.0869 | 0.504 | 0.24 | 100 | HCMOS | 3.28 | 0.03 | √ | √ | √ | Qualified
13201710042p1400531 | 2004 | 787 | HCMOS | 3.03 | 0.03 | 52 | 2.7 | 0.0346 | 0.555 | 0.19 | 100 | HCMOS | 3.3 | 0.02 | √ | √ | √ | Qualified
13201710042p1400534 | 2019 | 803 | HCMOS | 3.19 | 0.16 | 51 | 2.6 | 0.1024 | 0.655 | 0.64 | 100 | HCMOS | 3.29 | 0.06 | √ | √ | √ | Qualified
13201710042p1400535 | 1914 | 761 | HCMOS | 3.06 | 0.1 | 53 | 2.9 | 0.0092 | 0.685 | 0.34 | 100 | HCMOS | 3.38 | 0.06 | √ | √ | √ | Qualified
13201710042p1400536 | 2004 | 793 | HCMOS | 3.03 | 0.03 | 50 | 3.1 | -0.0386 | 0.602 | 0.51 | 100 | HCMOS | 3.33 | 0.05 | √ | √ | √ | Qualified
13201710042p1400539 | 2025 | 765 | HCMOS | 3.06 | 0.06 | 53 | 2.6 | 0.0059 | 0.635 | 0.89 | 100 | HCMOS | 3.34 | 0.07 | √ | √ | √ | Qualified
13201710042p1400540 | 1977 | 743 | HCMOS | 3.08 | 0.12 | 50 | 3.1 | -0.0264 | 0.551 | 0.16625 | 100 | HCMOS | 3.36 | 0.04 | √ | √ | √ | Qualified
13201710042p1400541 | 2005 | 734 | HCMOS | 3.03 | 0.03 | 53 | 2.8 | 0.0046 | 0.593 | 0.50875 | 100 | HCMOS | 3.28 | 0.03 | √ | √ | √ | Qualified
13201710042p1400542 | 1981 | 794 | HCMOS | 3.03 | 0.04 | 52 | 2.8 | 0.3924 | 0.703 | 0.35 | 100 | HCMOS | 3.36 | 0.02 | √ | √ | √ | Qualified
13201710042p1400546 | 2047 | 783 | HCMOS | 3.02 | 0.05 | 50 | 3 | 0.0198 | 0.621 | 0.76 | 100 | HCMOS | 3.32 | 0.06 | √ | √ | √ | Qualified
13201710042p1400547 | 2174 | 780 | HCMOS | 3 | 0.1 | 49 | 2.9 | 0.0497 | 0.602 | 0.51 | 100 | HCMOS | 3.32 | 0.05 | √ | √ | √ | Qualified
13201710042p1400548 | 1956 | 875 | HCMOS | 3.03 | 0.06 | 51 | 2.5 | 0.1056 | 0.626 | 0.39 | 100 | HCMOS | 3.31 | 0.02 | √ | √ | √ | Qualified
13201710042p1400550 | 1999 | 714 | HCMOS | 3.02 | 0.08 | 50 | 3.3 | 0.0144 | 0.538 | 0.44 | 100 | HCMOS | 3.31 | 0.02 | √ | √ | √ | Qualified
13201710042p1400551 | 1913 | 786 | HCMOS | 3.1 | 0.19 | 54 | 3 | 0.0156 | 0.598 | 0.62 | 100 | HCMOS | 3.3 | 0.07 | √ | √ | √ | Qualified
13201710042p1400552 | 2017 | 798 | HCMOS | 3.05 | 0.15 | 50 | 3.4 | 0.0054 | 0.609 | 0.36 | 100 | HCMOS | 3.29 | 0.04 | √ | √ | √ | Qualified
13201710042p1400556 | 2082 | 751 | HCMOS | 3.06 | 0.04 | 51 | 2.6 | 0.1 | 0.671 | 0.85 | 100 | HCMOS | 3.32 | 0.03 | √ | √ | √ | Qualified
13201710042p1400557 | 2027 | 807 | HCMOS | 2.98 | 0.03 | 52 | 2.9 | -0.0086 | 0.495 | 0.68 | 100 | HCMOS | 3.33 | 0.02 | √ | √ | √ | Qualified
13201710042p1400558 | 2004 | 807 | HCMOS | 2.98 | 0.03 | 54 | 2.8 | 0.014 | 0.493 | 0.93 | 100 | HCMOS | 3.31 | 0.06 | √ | √ | √ | Qualified
13201710042p1400559 | 2036 | 781 | HCMOS | 3.02 | 0.04 | 54 | 3.2 | 0.0073 | 0.653 | 0.76 | 100 | HCMOS | 3.37 | 0.03 | √ | √ | √ | Qualified
13201710042p1400560 | 2102 | 731 | HCMOS | 3.02 | 0.03 | 49 | 2.8 | 0.1821 | 0.576 | 0.66 | 100 | HCMOS | 3.3 | 0.07 | √ | √ | √ | Qualified
13201710042p1400562 | 2184 | 703 | HCMOS | 2.97 | 0.05 | 50 | 3 | 0.1058 | 0.494 | 1.04 | 100 | HCMOS | 3.34 | 0.05 | √ | √ | √ | Qualified
13201710042p1400563 | 2076 | 752 | HCMOS | 3.06 | 0.03 | 50 | 3 | 0.019 | 0.691 | 0.11 | 100 | HCMOS | 3.37 | 0.02 | √ | √ | √ | Qualified
13201710042p1400564 | 1972 | 736 | HCMOS | 2.96 | 0.04 | 49 | 2.9 | 0.0267 | 0.678 | 0.98 | 100 | HCMOS | 3.37 | 0.06 | √ | √ | √ | Qualified
13201710042p1400567 | 2112 | 793 | HCMOS | 3.08 | 0.05 | 50 | 3.2 | -0.0259 | 0.665 | 0.9 | 100 | HCMOS | 3.31 | 0.06 | √ | √ | √ | Qualified
13201710042p1400568 | 1959 | 783 | HCMOS | 3.02 | 0.12 | 52 | 2.9 | -0.0281 | 0.528 | 0.21 | 100 | HCMOS | 3.28 | 0.04 | √ | √ | √ | Qualified
13201710042p1400570 | 1952 | 757 | HCMOS | 3.04 | 0.11 | 50 | 3.4 | -0.0117 | 0.694 | 0.19 | 100 | HCMOS | 3.33 | 0.02 | √ | √ | √ | Qualified
13201710042p1400571 | 2015 | 824 | HCMOS | 3.06 | 0.05 | 51 | 2.8 | 0.1053 | 0.572 | 0.30625 | 100 | HCMOS | 3.31 | 0.04 | √ | √ | √ | Qualified
13201710042p1400572 | 2020 | 775 | HCMOS | 3.03 | 0.03 | 49 | 2.8 | 0.0371 | 0.653 | 1.1 | 100 | HCMOS | 3.32 | 0.04 | √ | √ | √ | Qualified
13201710042p1400574 | 1936 | 779 | HCMOS | 2.99 | 0.04 | 50 | 3.4 | 0.0692 | 0.692 | 0.28 | 100 | HCMOS | 3.35 | 0.04 | √ | √ | √ | Qualified
13201710042p1400575 | 2259 | 765 | HCMOS | 3.06 | 0.16 | 50 | 2.9 | 0.1336 | 0.532 | 0.24 | 100 | HCMOS | 3.3 | 0.07 | √ | √ | √ | Qualified
13201710042p1400578 | 1953 | 763 | HCMOS | 3.05 | 0.13 | 50 | 3 | 0.0528 | 0.549 | 0.94 | 100 | HCMOS | 3.37 | 0.03 | √ | √ | √ | Qualified
13201710042p1400579 | 1985 | 730 | HCMOS | 3.17 | 0.22 | 53 | 3 | 0.0307 | 0.519 | 0.59 | 100 | HCMOS | 3.37 | 0.03 | √ | √ | √ | Qualified
13201710042p1400580 | 1975 | 798 | HCMOS | 2.97 | 0.04 | 52 | 2.9 | 0.0056 | 0.493 | 0.22 | 100 | HCMOS | 3.32 | 0.04 | √ | √ | √ | Qualified
13201710042p1400581 | 2008 | 839 | HCMOS | 3.09 | 0.1 | 53 | 2.7 | 0.0085 | 0.589 | 0.67 | 100 | HCMOS | 3.28 | 0.02 | √ | √ | √ | Qualified
13201710042p1400584 | 2174 | 686 | HCMOS | 2.92 | 0.03 | 52 | 3 | 0.0515 | 0.487 | 0.28 | 100 | HCMOS | 3.38 | 0.06 | √ | √ | √ | Qualified
13201710042p1400586 | 1972 | 767 | HCMOS | 3.12 | 0.19 | 49 | 2.7 | -0.0161 | 0.535 | 0.24 | 100 | HCMOS | 3.38 | 0.06 | √ | √ | √ | Qualified
13201710042p1400588 | 2046 | 735 | HCMOS | 2.97 | 0.03 | 53 | 2.8 | -0.0035 | 0.648 | 0.3 | 100 | HCMOS | 3.33 | 0.04 | √ | √ | √ | Qualified
13201710042p1400589 | 2018 | 779 | HCMOS | 3.02 | 0.03 | 49 | 2.8 | 0.0265 | 0.52 | 0.72 | 100 | HCMOS | 3.35 | 0.06 | √ | √ | √ | Qualified
13201710042p1400590 | 1913 | 771 | HCMOS | 3.05 | 0.13 | 54 | 2.9 | 0.0017 | 0.511 | 0.45 | 100 | HCMOS | 3.29 | 0.02 | √ | √ | √ | Qualified
13201710042p1400592 | 2040 | 775 | HCMOS | 3.06 | 0.03 | 51 | 2.7 | 0.2267 | 0.505 | 0.31 | 100 | HCMOS | 3.3 | 0.06 | √ | √ | √ | Qualified
13201710042p1400593 | 1961 | 721 | HCMOS | 3.1 | 0.13 | 49 | 2.8 | 0.2683 | 0.689 | 0.57 | 100 | HCMOS | 3.34 | 0.04 | √ | √ | √ | Qualified
13201710042p1400594 | 2057 | 760 | HCMOS | 3.1 | 0.09 | 52 | 2.7 | 0.1399 | 0.499 | 0.24 | 100 | HCMOS | 3.3 | 0.05 | √ | √ | √ | Qualified
13201710042p1400596 | 1982 | 775 | HCMOS | 3.05 | 0.07 | 50 | 3.3 | 0.0233 | 0.506 | 1.19 | 100 | HCMOS | 3.28 | 0.03 | √ | √ | √ | Qualified
13201710042p1400597 | 2013 | 790 | HCMOS | 3.08 | 0.08 | 51 | 3.2 | 0.0086 | 0.516 | 0.4 | 100 | HCMOS | 3.32 | 0.04 | √ | √ | √ | Qualified
13201710042p1400599 | 2039 | 741 | HCMOS | 3.08 | 0.1 | 50 | 3.2 | 0.0014 | 0.582 | 0.69 | 100 | HCMOS | 3.35 | 0.04 | √ | √ | √ | Qualified
13201710042p1400600 | 2044 | 783 | HCMOS | 3.06 | 0.08 | 50 | 2.8 | 0.002 | 0.677 | 0.74 | 100 | HCMOS | 3.29 | 0.06 | √ | √ | √ | Qualified
13201710042p1400601 | 2110 | 734 | HCMOS | 3.12 | 0.06 | 51 | 2.5 | -0.0032 | 0.69 | 0.33 | 100 | HCMOS | 3.35 | 0.06 | √ | √ | √ | Qualified
13201710042p1400602 | 2006 | 777 | HCMOS | 3.04 | 0.03 | 53 | 2.6 | 0.0861 | 0.5 | 0.8 | 100 | HCMOS | 3.3 | 0.02 | √ | √ | √ | Qualified
13201710042p1400603 | 2079 | 745 | HCMOS | 3.06 | 0.03 | 53 | 2.9 | 0.2276 | 0.515 | 0.24 | 100 | HCMOS | 3.3 | 0.05 | √ | √ | √ | Qualified
13201710042p1400607 | 1964 | 809 | HCMOS | 2.99 | 0.04 | 53 | 3.1 | 0.1557 | 0.697 | 0.98 | 100 | HCMOS | 3.36 | 0.04 | √ | √ | √ | Qualified
13201710042p1400608 | 2007 | 803 | HCMOS | 3.03 | 0.03 | 50 | 3.1 | 0.0597 | 0.521 | 0.27 | 100 | HCMOS | 3.29 | 0.03 | √ | √ | √ | Qualified
13201710042p1400609 | 1933 | 764 | HCMOS | 3.06 | 0.03 | 49 | 2.6 | 0.1055 | 0.603 | 1.01 | 100 | HCMOS | 3.33 | 0.06 | √ | √ | √ | Qualified
13201710042p1400610 | 2213 | 675 | HCMOS | 2.93 | 0.13 | 54 | 3 | 0.0461 | 0.686 | 0.64 | 100 | HCMOS | 3.32 | 0.04 | √ | √ | √ | Qualified
13201710042p1400611 | 1998 | 813 | HCMOS | 3.03 | 0.03 | 54 | 2.9 | 0.0096 | 0.588 | 0.66 | 100 | HCMOS | 3.3 | 0.07 | √ | √ | √ | Qualified
13201710042p1400613 | 1953 | 751 | HCMOS | 2.99 | 0.06 | 52 | 2.9 | -0.0001 | 0.598 | 0.18625 | 100 | HCMOS | 3.35 | 0.04 | √ | √ | √ | Qualified
13201710042p1400614 | 1957 | 812 | HCMOS | 3.1 | 0.13 | 52 | 2.7 | 0.0018 | 0.578 | 0.71 | 100 | HCMOS | 3.35 | 0.02 | √ | √ | √ | Qualified
13201710042p1400616 | 1995 | 680 | HCMOS | 3.02 | 0.02 | 53 | 2.8 | 0.0501 | 0.541 | 0.56 | 100 | HCMOS | 3.38 | 0.02 | √ | √ | √ | Qualified
13201710042p1400617 | 2061 | 764 | HCMOS | 3.09 | 0.08 | 53 | 2.9 | -0.0007 | 0.565 | 0.6075 | 100 | HCMOS | 3.28 | 0.06 | √ | √ | √ | Qualified
13201710042p1400619 | 2199 | 780 | HCMOS | 2.97 | 0.02 | 49 | 2.9 | 0.1471 | 0.521 | 0.86 | 100 | HCMOS | 3.3 | 0.03 | √ | √ | √ | Qualified
13201710042p1400621 | 2102 | 742 | HCMOS | 3.05 | 0.05 | 50 | 2.7 | 0.1118 | 0.684 | 1.01 | 100 | HCMOS | 3.33 | 0.03 | √ | √ | √ | Qualified
13201710042p1400624 | 2025 | 746 | HCMOS | 3.02 | 0.03 | 50 | 2.8 | 0.0229 | 0.531 | 0.67 | 100 | HCMOS | 3.31 | 0.07 | √ | √ | √ | Qualified
13201710042p1400627 | 1955 | 800 | HCMOS | 2.99 | 0.07 | 53 | 2.7 | -0.0054 | 0.619 | 0.81 | 100 | HCMOS | 3.29 | 0.05 | √ | √ | √ | Qualified
13201710042p1400628 | 1990 | 706 | HCMOS | 3.03 | 0.12 | 53 | 2.7 | 0.0792 | 0.589 | 0.3 | 100 | HCMOS | 3.35 | 0.05 | √ | √ | √ | Qualified
13201710042p1400629 | 2076 | 775 | HCMOS | 3.02 | 0.05 | 50 | 2.7 | 0.0127 | 0.637 | 0.54 | 100 | HCMOS | 3.31 | 0.05 | √ | √ | √ | Qualified
13201710042p1400632 | 2173 | 739 | HCMOS | 2.96 | 0.05 | 50 | 2.9 | 0.0545 | 0.571 | 0.85 | 100 | HCMOS | 3.38 | 0.06 | √ | √ | √ | Qualified
13201710042p1400634 | 2042 | 740 | HCMOS | 3.03 | 0.05 | 49 | 2.8 | -0.1069 | 0.524 | 0.55 | 100 | HCMOS | 3.38 | 0.03 | √ | √ | √ | Qualified
13201710042p1400636 | 2159 | 708 | HCMOS | 2.97 | 0.04 | 51 | 2.8 | 0.1528 | 0.605 | 0.43375 | 100 | HCMOS | 3.33 | 0.06 | √ | √ | √ | Qualified
13201710042p1400639 | 2012 | 735 | HCMOS | 3.09 | 0.06 | 49 | 2.7 | 0.1484 | 0.508 | 0.32 | 100 | HCMOS | 3.3 | 0.03 | √ | √ | √ | Qualified
13201710042p1400640 | 1949 | 788 | HCMOS | 3.02 | 0.04 | 51 | 3 | -0.0006 | 0.506 | 0.33 | 100 | HCMOS | 3.37 | 0.06 | √ | √ | √ | Qualified
13201710042p1400641 | 2055 | 787 | HCMOS | 3.1 | 0.06 | 54 | 2.9 | 0.0257 | 0.697 | 0.79 | 100 | HCMOS | 3.33 | 0.07 | √ | √ | √ | Qualified
13201710042p1400642 | 1986 | 715 | HCMOS | 3.06 | 0.04 | 53 | 2.8 | -0.0015 | 0.544 | 0.14 | 100 | HCMOS | 3.37 | 0.07 | √ | √ | √ | Qualified
13201710042p1400645 | 2192 | 788 | HCMOS | 3.18 | 0.031 | 50 | 2.9 | 0.0313 | 0.686 | 0.61 | 100 | HCMOS | 3.32 | 0.03 | √ | √ | √ | Qualified
13201710042p1400646 | 1977 | 757 | HCMOS | 3.02 | 0.02 | 49 | 2.6 | 0.0116 | 0.693 | 0.58 | 100 | HCMOS | 3.28 | 0.04 | √ | √ | √ | Qualified
13201710042p1400648 | 1970 | 801 | HCMOS | 3.14 | 0.18 | 49 | 2.9 | -0.0058 | 0.619 | 0.61 | 100 | HCMOS | 3.31 | 0.02 | √ | √ | √ | Qualified
13201710042p1400649 | 2038 | 732 | HCMOS | 3.02 | 0.02 | 50 | 2.9 | -0.0143 | 0.49 | 1.03 | 100 | HCMOS | 3.28 | 0.02 | √ | √ | √ | Qualified
13201710042p1400652 | 1957 | 742 | HCMOS | 3.02 | 0.05 | 49 | 3 | -0.0073 | 0.543 | 1.18 | 100 | HCMOS | 3.35 | 0.06 | √ | √ | √ | Qualified
13201710042p1400653 | 2035 | 883 | HCMOS | 3.02 | 0.02 | 54 | 3.2 | 0.0648 | 0.585 | 0.41 | 100 | HCMOS | 3.37 | 0.04 | √ | √ | √ | Qualified
13201710042p1400654 | 2029 | 810 | HCMOS | 3.06 | 0.12 | 52 | 2.6 | 0.0792 | 0.52 | 0.43 | 100 | HCMOS | 3.35 | 0.06 | √ | √ | √ | Qualified
13201710042p1400655 | 2078 | 717 | HCMOS | 2.98 | 0.07 | 51 | 2.9 | -0.0966 | 0.66 | 0.71 | 100 | HCMOS | 3.3 | 0.07 | √ | √ | √ | Qualified
13201710042p1400657 | 1946 | 837 | HCMOS | 3.1 | 0.1 | 50 | 3.2 | 0.0809 | 0.592 | 1.12 | 100 | HCMOS | 3.37 | 0.06 | √ | √ | √ | Qualified
13201710042p1400660 | 2030 | 725 | HCMOS | 2.98 | 0.02 | 49 | 2.8 | 0.005 | 0.622 | 0.95 | 100 | HCMOS | 3.34 | 0.02 | √ | √ | √ | Qualified
13201710042p1400661 | 1963 | 698 | HCMOS | 3.06 | 0.06 | 50 | 2.8 | 0.4465 | 0.636 | 1.08 | 100 | HCMOS | 3.31 | 0.05 | √ | √ | √ | Qualified
13201710042p1400662 | 2052 | 759 | HCMOS | 3.03 | 0.02 | 49 | 2.8 | -0.038 | 0.66 | 0.6 | 100 | HCMOS | 3.35 | 0.04 | √ | √ | √ | Qualified
13201710042p1400663 | 2035 | 773 | HCMOS | 3.02 | 0.06 | 50 | 3.2 | 0.0578 | 0.512 | 0.54 | 100 | HCMOS | 3.33 | 0.05 | √ | √ | √ | Qualified
13201710042p1400665 | 2016 | 793 | HCMOS | 3.07 | 0.06 | 50 | 3.1 | -0.0476 | 0.553 | 0.19 | 100 | HCMOS | 3.31 | 0.07 | √ | √ | √ | Qualified
13201710042p1400667 | 2055 | 708 | HCMOS | 3.03 | 0.03 | 49 | 2.8 | -0.0183 | 0.581 | 0.40375 | 100 | HCMOS | 3.31 | 0.06 | √ | √ | √ | Qualified
13201710042p1400670 | 2063 | 745 | HCMOS | 3.04 | 0.05 | 49 | 2.7 | 0.0102 | 0.588 | 0.25 | 100 | HCMOS | 3.3 | 0.04 | √ | √ | √ | Qualified
13201710042p1400674 | 2009 | 789 | HCMOS | 3.06 | 0.03 | 52 | 2.8 | 0.0231 | 0.603 | 0.31 | 100 | HCMOS | 3.34 | 0.04 | √ | √ | √ | Qualified
13201710042p1400677 | 2071 | 760 | HCMOS | 3.03 | 0.03 | 52 | 2.7 | 0.0475 | 0.652 | 0.47 | 100 | HCMOS | 3.28 | 0.07 | √ | √ | √ | Qualified
13201710042p1400679 | 2015 | 777 | HCMOS | 3.02 | 0.05 | 50 | 3.1 | -0.0298 | 0.508 | 0.24 | 100 | HCMOS | 3.38 | 0.07 | √ | √ | √ | Qualified
13201710042p1400680 | 1978 | 833 | HCMOS | 3.06 | 0.06 | 52 | 2.7 | 0.0671 | 0.587 | 0.92 | 100 | HCMOS | 3.3 | 0.06 | √ | √ | √ | Qualified
13201710042p1400681 | 2059 | 728 | HCMOS | 3.02 | 0.02 | 49 | 2.9 | 0.0154 | 0.576 | 0.66 | 100 | HCMOS | 3.37 | 0.03 | √ | √ | √ | Qualified
13201710042p1400683 | 2043 | 785 | HCMOS | 3 | 0.03 | 53 | 2.8 | 0.009 | 0.505 | 0.93 | 100 | HCMOS | 3.34 | 0.06 | √ | √ | √ | Qualified
13201710042p1400684 | 2030 | 787 | HCMOS | 3.03 | 0.05 | 52 | 2.9 | -0.0074 | 0.635 | 0.83 | 100 | HCMOS | 3.31 | 0.02 | √ | √ | √ | Qualified
13201710042p1400685 | 2156 | 746 | HCMOS | 2.97 | 0.03 | 50 | 3 | 0.0435 | 0.574 | 0.41 | 100 | HCMOS | 3.34 | 0.05 | √ | √ | √ | Qualified
13201710042p1400686 | 1968 | 800 | HCMOS | 3.06 | 0.1 | 50 | 3.2 | 0.0556 | 0.521 | 1.075 | 100 | HCMOS | 3.33 | 0.07 | √ | √ | √ | Qualified
13201710042p1400690 | 2055 | 803 | HCMOS | 2.96 | 0.03 | 51 | 3.3 | 0.0547 | 0.573 | 0.79 | 100 | HCMOS | 3.29 | 0.06 | √ | √ | √ | Qualified
13201710042p1400691 | 2002 | 817 | HCMOS | 3 | 0.05 | 53 | 2.8 | 0.0405 | 0.57 | 0.68 | 100 | HCMOS | 3.29 | 0.07 | √ | √ | √ | Qualified
13201710042p1400693 | 2007 | 767 | HCMOS | 2.97 | 0.03 | 50 | 3.2 | 0.0509 | 0.615 | 1.17 | 100 | HCMOS | 3.3 | 0.03 | √ | √ | √ | Qualified
13201710042p1400694 | 1944 | 811 | HCMOS | 3.13 | 0.17 | 52 | 2.7 | -0.1132 | 0.648 | 0.88 | 100 | HCMOS | 3.35 | 0.06 | √ | √ | √ | Qualified
13201710042p1400698 | 1904 | 746 | HCMOS | 3 | 0.03 | 53 | 2.7 | 0.4514 | 0.544 | 0.38 | 100 | HCMOS | 3.28 | 0.02 | √ | √ | √ | Qualified
13201710042p1400699 | 1983 | 877 | HCMOS | 3.13 | 0.19 | 53 | 2.8 | 0.0688 | 0.534 | 0.61 | 100 | HCMOS | 3.32 | 0.04 | √ | √ | √ | Qualified
13201710042p1400700 | 2026 | 740 | HCMOS | 3.02 | 0.08 | 50 | 3.4 | 0.1428 | 0.585 | 0.61 | 100 | HCMOS | 3.36 | 0.04 | √ | √ | √ | Qualified
13201710042p1400702 | 2171 | 674 | HCMOS | 3.07 | 0.16 | 52 | 2.7 | 0.0586 | 0.54 | 0.165 | 100 | HCMOS | 3.28 | 0.02 | √ | √ | √ | Qualified
13201710042p1400704 | 1963 | 633 | HCMOS | 2.97 | 0.05 | 54 | 2.9 | 0.0383 | 0.551 | 0.33 | 100 | HCMOS | 3.35 | 0.05 | √ | √ | √ | Qualified
13201710042p1400705 | 2059 | 882 | HCMOS | 3 | 0.03 | 52 | 2.7 | -0.1467 | 0.682 | 0.23 | 100 | HCMOS | 3.34 | 0.04 | √ | √ | √ | Qualified
13201710042p1400706 | 2047 | 823 | HCMOS | 3.03 | 0.02 | 50 | 3.1 | -0.0429 | 0.579 | 0.81 | 100 | HCMOS | 3.35 | 0.02 | √ | √ | √ | Qualified
13201710042p1400707 | 2062 | 799 | HCMOS | 3.1 | 0.05 | 53 | 2.6 | 0.0811 | 0.654 | 0.91 | 100 | HCMOS | 3.31 | 0.05 | √ | √ | √ | Qualified
13201710042p1400708 | 2028 | 847 | HCMOS | 3.16 | 0.18 | 53 | 2.8 | 0.0443 | 0.527 | 0.9 | 100 | HCMOS | 3.37 | 0.07 | √ | √ | √ | Qualified
13201710042p1400712 | 2004 | 721 | HCMOS | 3.08 | 0.11 | 52 | 2.8 | 0.0137 | 0.503 | 0.47 | 100 | HCMOS | 3.34 | 0.04 | √ | √ | √ | Qualified
13201710042p1400714 | 1949 | 820 | HCMOS | 2.97 | 0.03 | 53 | 2.8 | 0.083 | 0.656 | 0.38 | 100 | HCMOS | 3.38 | 0.02 | √ | √ | √ | Qualified
13201710042p1400715 | 2017 | 905 | HCMOS | 3.1 | 0.13 | 53 | 2.8 | 0.1772 | 0.522 | 0.51 | 100 | HCMOS | 3.29 | 0.04 | √ | √ | √ | Qualified
13201710042p1400717 | 2040 | 806 | HCMOS | 3 | 0.03 | 50 | 3.1 | 0.04 | 0.538 | 0.56 | 100 | HCMOS | 3.35 | 0.07 | √ | √ | √ | Qualified
13201710042p1400719 | 2014 | 799 | HCMOS | 3.06 | 0.06 | 53 | 2.8 | 0.0684 | 0.542 | 0.49 | 100 | HCMOS | 3.28 | 0.05 | √ | √ | √ | Qualified
13201710042p1400720 | 1942 | 871 | HCMOS | 3.16 | 0.22 | 51 | 3.1 | -0.006 | 0.642 | 0.4 | 100 | HCMOS | 3.33 | 0.04 | √ | √ | √ | Qualified
13201710042p1400724 | 2017 | 782 | HCMOS | 3.02 | 0.08 | 51 | 3 | -0.0327 | 0.522 | 0.64 | 100 | HCMOS | 3.3 | 0.07 | √ | √ | √ | Qualified
13201710042p1400725 | 1982 | 795 | HCMOS | 3.13 | 0.13 | 51 | 2.6 | 0.0128 | 0.53 | 0.63 | 100 | HCMOS | 3.35 | 0.02 | √ | √ | √ | Qualified
13201710042P1400728 | 1961 | 840 | HCMOS | 3.04 | 0.08 | 53 | 3.2 | -0.0048 | 0.5 | 0.62 | 100 | HCMOS | 3.31 | 0.02 | √ | √ | √ | Qualified
13201710042p1400731 | 2143 | 781 | HCMOS | 2.97 | 0.1 | 49 | 2.9 | 0.115 | 0.491 | 0.92 | 100 | HCMOS | 3.3 | 0.03 | √ | √ | √ | Qualified
13201710042p1400732 | 2006 | 746 | HCMOS | 3.2 | 0.2 | 50 | 3.1 | 0.0238 | 0.622 | 0.44 | 100 | HCMOS | 3.35 | 0.07 | √ | √ | √ | Qualified
13201710042p1400733 | 1998 | 801 | HCMOS | 3 | 0.05 | 52 | 3 | 0.0616 | 0.604 | 0.40605 | 100 | HCMOS | 3.34 | 0.03 | √ | √ | √ | Qualified
13201710042p1400734 | 2017 | 832 | HCMOS | 3.27 | 0.28 | 50 | 3 | 0.1209 | 0.524 | 0.52 | 100 | HCMOS | 3.34 | 0.05 | √ | √ | √ | Qualified
13201710042p1400736 | 2001 | 780 | HCMOS | 3.03 | 0.05 | 53 | 2.9 | 0.0154 | 0.587 | 0.63 | 100 | HCMOS | 3.32 | 0.07 | √ | √ | √ | Qualified
13201710042p1400737 | 2013 | 765 | HCMOS | 3.03 | 0.02 | 50 | 2.6 | -0.0296 | 0.659 | 0.57 | 100 | HCMOS | 3.38 | 0.07 | √ | √ | √ | Qualified
13201710042p1400739 | 2068 | 760 | HCMOS | 3.06 | 0.03 | 50 | 3.1 | 0.0793 | 0.58 | 1.09 | 100 | HCMOS | 3.32 | 0.07 | √ | √ | √ | Qualified
13201710042p1400740 | 2162 | 726 | HCMOS | 3.02 | 0.17 | 49 | 3.1 | 0.1123 | 0.621 | 0.48 | 100 | HCMOS | 3.36 | 0.03 | √ | √ | √ | Qualified
13201710042p1400742 | 2027 | 826 | HCMOS | 2.98 | 0.05 | 53 | 3.3 | 0.0411 | 0.519 | 0.15188 | 100 | HCMOS | 3.38 | 0.03 | √ | √ | √ | Qualified
13201710042p1400744 | 2011 | 769 | HCMOS | 3.22 | 0.22 | 49 | 2.6 | 0.0008 | 0.536 | 0.62 | 100 | HCMOS | 3.38 | 0.02 | √ | √ | √ | Qualified
13201710042p1400746 | 1983 | 810 | HCMOS | 3.05 | 0.02 | 52 | 2.7 | -0.0465 | 0.633 | 0.33 | 100 | HCMOS | 3.38 | 0.03 | √ | √ | √ | Qualified
13201710042p1400747 | 1967 | 780 | HCMOS | 3.15 | 0.2 | 52 | 2.8 | -0.0265 | 0.545 | 0.6 | 100 | HCMOS | 3.3 | 0.05 | √ | √ | √ | Qualified
13201710042p1400748 | 2268 | 753 | HCMOS | 3.1 | 0.23 | 50 | 2.8 | 0.0766 | 0.601 | 0.45 | 100 | HCMOS | 3.3 | 0.02 | √ | √ | √ | Qualified
13201710042p1400749 | 2217 | 663 | HCMOS | 2.95 | 0.1 | 50 | 3 | 0.0966 | 0.578 | 0.31 | 100 | HCMOS | 3.3 | 0.07 | √ | √ | √ | Qualified
13201710042p1400750 | 2045 | 755 | HCMOS | 3.06 | 0.08 | 50 | 3.1 | 0.0401 | 0.556 | 0.49 | 100 | HCMOS | 3.29 | 0.07 | √ | √ | √ | Qualified
13201710042p1400751 | 2077 | 817 | HCMOS | 3.05 | 0.03 | 53 | 2.9 | 0.4216 | 0.695 | 0.36 | 100 | HCMOS | 3.31 | 0.03 | √ | √ | √ | Qualified
13201710042p1400754 | 2156 | 671 | HCMOS | 2.93 | 0.03 | 50 | 2.8 | 0.0231 | 0.659 | 0.37 | 100 | HCMOS | 3.28 | 0.02 | √ | √ | √ | Qualified
13201710042p1400757 | 1992 | 742 | HCMOS | 3 | 0.03 | 53 | 2.8 | -0.0344 | 0.578 | 0.25 | 100 | HCMOS | 3.3 | 0.07 | √ | √ | √ | Qualified
13201710042p1400758 | 2035 | 847 | HCMOS | 3.03 | 0.03 | 52 | 3.2 | 0.0774 | 0.677 | 0.64 | 100 | HCMOS | 3.37 | 0.05 | √ | √ | √ | Qualified
13201710042p1400759 | 2054 | 747 | HCMOS | 3.04 | 0.03 | 50 | 2.9 | 0.0074 | 0.524 | 0.31 | 100 | HCMOS | 3.29 | 0.04 | √ | √ | √ | Qualified
13201710042p1400761 | 2139 | 780 | HCMOS | 3 | 0.03 | 50 | 3.1 | 0.1389 | 0.582 | 0.78 | 100 | HCMOS | 3.35 | 0.06 | √ | √ | √ | Qualified
20140224001p4000165 | 2165 | 666 | HCMOS | 3.02 | 0.05 | 52 | 2.7 | 0.0003 | 0.624 | 1.19 | 100 | HCMOS | 3.29 | 0.02 | √ | √ | √ | Qualified

## 未绑定一维码
加密前条码 | 解密后条码 | 一维码
BCDHEJGLI-SP14ACCKI | 111404040-8p1401074 | C24171128010
BCDHEJGLI-Sp14ACCHG | 111404040-8p1401042 | C24180108174
BCDHEJGLI-SP14ABLHI | 111404040-8p1400944 | C24171128057
BCDHEJGLI-Sp14ABLGE | 111404040-8p1400930 | C24180108294
BCDHEJGLI-SP14ABKFE | 111404040-8p1400820 | C24171128032
BCDHEJGLI-SP14ABJHG | 111404040-8p1400742 | C24171128045
BCDHEJGLI-SP14ABHIN | 111404040-8p1400559 | C24171128042
BCDHEJGLI-Sp14ABGKK | 111404040-8p1400476 | C24180108238
BCDHEJGLI-SP14ABGKJ | 111404040-8p1400475 | C24171128002
BCDHEJGLI-SP14ABGHK | 111404040-8p1400446 | C24171128053
BCDHEJGLI-SP14ABFME | 111404040-8p1400390 | C24171128040
BCDHEJGLI-SP14ABFFJ | 111404040-8p1400325 | C24171128038
BCDHEJGLI-SP14ABEJH | 111404040-8p1400263 | C24171128048
BCDHEJGLI-SP14ABDDJ | 111404040-8p1400105 | C24171128062
BCDHEJGLI-SP14ABCLJ | 111404040-8p1400085 | C24171128055
CBDHEHILIJLp40ABDJJ | 20140224001p4000165 | C24180108236
BEEDFJGJIJOP10ABDIG | 13201402004p1000152 | C24171128011
BEEDFJGJIJOP10ABCHM | 13201402004p1000048 | C24171128035
BEDHEHGHM-OP10ABEGE | 131402004-4p1000230 | C24171128007
BEDHEHGHM-OP10ABDLN | 131402004-4p1000189 | C24171128009
BEDHEHGHM-NP10ABEJL | 131402004-3p1000267 | C24171128059
BEDHEHGHM-MP10ABFHK | 131402004-2p1000346 | C24171128012
BCDHEJGLI-Sp10ACLJN | 111404040-8p1001969 | C24180108276
BCDHEJGLI-SP10ACLHI | 111404040-8p1001944 | C24171128028
BCDHEJGLI-SP10ACJDJ | 111404040-8p1001705 | C24171128056
BCDHEJGLI-SP10ACIME | 111404040-8p1001690 | C24171128018
BCDHEJGLI-SP10ACGHF | 111404040-8p1001441 | C24171128008
BCDHEJGLI-SP10ACFDI | 111404040-8p1001304 | C24171128061
BCDHEJGLI-SP10ACEEJ | 111404040-8p1001215 | C24171128052
BCDHEJGLI-SP10ACDLF | 111404040-8p1001181 | C24171128025
BCDHEJGLI-SP10ABLIH | 111404040-8p1000953 | C24171128027
BCDHEJGLI-SP10ABILF | 111404040-8p1000681 | C24171128005
BCDHEJGLI-SP10ABIHK | 111404040-8p1000646 | C24171128036
BCDHEJGLI-RP10ABGII | 111404040-7p1000454 | C24171128006
BCDHEJGLI-RP10ABGHL | 111404040-7p1000447 | C24171128014
BCDHEJGLI-RP10ABDHM | 111404040-7p1000148 | C24171128054
BCDHEJGLI-PP10ACDJH | 111404040-5p1001163 | C24171128060
BCDHEJGLI-PP10ABIGN | 111404040-5p1000639 | C24171128029
BCDHEJGLI-Pp10ABHEH | 111404040-5p1000513 | C24180108235
BCDHEJGLI-Pp10ABELG | 111404040-5p1000282 | C24180108237
BCDHEJGLI-Op10ACEML | 111404040-4p1001297 | C24180108274
BCDHEJGLI-OP10ACEKL | 111404040-4p1001277 | C24171128001
BCDHEJGLI-Op10ABKIH | 111404040-4p1000853 | C24180108363
BCDHEJGLI-OP10ABKFE | 111404040-4p1000820 | C24171128022
BCDHEJGLI-OP10ABJMM | 111404040-4p1000798 | C24171128019
BCDHEJGLI-OP10ABIFI | 111404040-4p1000624 | C24171128026
BCDHEJGLI-OP10ABEDI | 111404040-4p1000204 | C24171128024
BCDHEJGLI-MP10ACEDK | 111404040-2p1001206 | C24171128047
BCDHEJGLI-Mp10ABLGE | 111404040-2p1000930 | C24180108239
BCDHEJGLI-MP10ABLFH | 111404040-2p1000923 | C24171128015
13201710042R1000901 | 111404040-2p1000901 | C24171128034

## 条码绑定
二维码 | 一维码 | 录入人 | 录入时间 | 加密前条码 | 解密后条码
BEEDFMHHINMp14ABCJE | C24180108001 | 王润鲜 | 2018-01-08 | 13201710042p1400060 | 13201710042p1400060
BEEDFMHHINMp14ABGGL | C24180108002 | 王润鲜 | 2018-01-08 | 13201710042p1400437 | 13201710042p1400437
BEEDFMHHINMp14ABDFL | C24180108003 | 王润鲜 | 2018-01-08 | 13201710042p1400127 | 13201710042p1400127
BEEDFMHHINMp14ABFDE | C24180108004 | 王润鲜 | 2018-01-08 | 13201710042p1400300 | 13201710042p1400300
BEEDFMHHINMp14ABIDH | C24180108005 | 王润鲜 | 2018-01-08 | 13201710042p1400603 | 13201710042p1400603
BEEDFMHHINMp14ABHDN | C24180108006 | 王润鲜 | 2018-01-08 | 13201710042p1400509 | 13201710042p1400509
BEEDFMHHINMp14ABDFJ | C24180108007 | 王润鲜 | 2018-01-08 | 13201710042p1400125 | 13201710042p1400125
BEEDFMHHINMp14ABHHL | C24180108008 | 王润鲜 | 2018-01-08 | 13201710042p1400547 | 13201710042p1400547
BEEDFMHHINMp14ABIHG | C24180108009 | 王润鲜 | 2018-01-08 | 13201710042p1400642 | 13201710042p1400642
BEEDFMHHINMp14ABJDM | C24180108010 | 王润鲜 | 2018-01-08 | 13201710042p1400708 | 13201710042p1400708
BEEDFMHHINMp14ABCJN | C24180108011 | 王润鲜 | 2018-01-08 | 13201710042p1400069 | 13201710042p1400069
BEEDFMHHINMp14ABFGN | C24180108012 | 王润鲜 | 2018-01-08 | 13201710042p1400339 | 13201710042p1400339
BEEDFMHHINMp14ABEFL | C24180108013 | 王润鲜 | 2018-01-08 | 13201710042p1400227 | 13201710042p1400227
BEEDFMHHINMp14ABDIH | C24180108014 | 王润鲜 | 2018-01-08 | 13201710042p1400153 | 13201710042p1400153
BEEDFMHHINMp14ABHKG | C24180108015 | 王润鲜 | 2018-01-08 | 13201710042p1400572 | 13201710042p1400572
BEEDFMHHINMp14ABHEN | C24180108016 | 王润鲜 | 2018-01-08 | 13201710042p1400519 | 13201710042p1400519
BEEDFMHHINMp14ABEMK | C24180108017 | 王润鲜 | 2018-01-08 | 13201710042p1400296 | 13201710042p1400296
BEEDFMHHINMp14ABEKF | C24180108018 | 王润鲜 | 2018-01-08 | 13201710042p1400271 | 13201710042p1400271
BEEDFMHHINMp14ABGFG | C24180108019 | 王润鲜 | 2018-01-08 | 13201710042p1400422 | 13201710042p1400422
BEEDFMHHINMp14ABGJM | C24180108020 | 王润鲜 | 2018-01-08 | 13201710042p1400468 | 13201710042p1400468
BEEDFMHHINMp14ABDKG | C24180108021 | 王润鲜 | 2018-01-08 | 13201710042p1400172 | 13201710042p1400172
BEEDFMHHINMp14ABEGG | C24180108022 | 王润鲜 | 2018-01-08 | 13201710042p1400232 | 13201710042p1400232
BEEDFMHHINMp14ABCEI | C24180108023 | 王润鲜 | 2018-01-08 | 13201710042p1400014 | 13201710042p1400014
BEEDFMHHINMp14ABFEJ | C24180108024 | 王润鲜 | 2018-01-08 | 13201710042p1400315 | 13201710042p1400315
BEEDFMHHINMp14ABCIK | C24180108025 | 王润鲜 | 2018-01-08 | 13201710042p1400056 | 13201710042p1400056
BEEDFMHHINMp14ABEIN | C24180108026 | 王润鲜 | 2018-01-08 | 13201710042p1400259 | 13201710042p1400259
BEEDFMHHINMp14ABHEE | C24180108027 | 王润鲜 | 2018-01-08 | 13201710042p1400510 | 13201710042p1400510
BEEDFMHHINMp14ABCEG | C24180108028 | 王润鲜 | 2018-01-08 | 13201710042p1400012 | 13201710042p1400012
BEDIFFGLQ-Sp14ABDFK | C24180108029 | 王润鲜 | 2018-01-08 | 131510048-8p1400126 | 131510048-8p1400126
BEEDFMHHINMp14ABJFE | C24180108030 | 王润鲜 | 2018-01-08 | 13201710042p1400720 | 13201710042p1400720
BEEDFMHHINMp14ABFFM | C24180108031 | 王润鲜 | 2018-01-08 | 13201710042p1400328 | 13201710042p1400328
BEEDFMHHINMp14ABJGN | C24180108032 | 王润鲜 | 2018-01-08 | 13201710042p1400739 | 13201710042p1400739
BEEDFMHHINMp14ABJHL | C24180108033 | 王润鲜 | 2018-01-08 | 13201710042p1400747 | 13201710042p1400747
BEEDFMHHINMp14ABJHM | C24180108034 | 王润鲜 | 2018-01-08 | 13201710042p1400748 | 13201710042p1400748
BEEDFMHHINMp14ABFMN | C24180108035 | 王润鲜 | 2018-01-08 | 13201710042p1400399 | 13201710042p1400399
BEEDFMHHINMp14ABGMK | C24180108036 | 王润鲜 | 2018-01-08 | 13201710042p1400496 | 13201710042p1400496
BEEDFMHHINMp14ABCJK | C24180108037 | 王润鲜 | 2018-01-08 | 13201710042p1400066 | 13201710042p1400066
BEEDFMHHINMp14ABFIJ | C24180108038 | 王润鲜 | 2018-01-08 | 13201710042p1400355 | 13201710042p1400355
BEEDFMHHINMp14ABIKI | C24180108039 | 王润鲜 | 2018-01-08 | 13201710042p1400674 | 13201710042p1400674
BEEDFMHHINMp14ABJGI | C24180108040 | 王润鲜 | 2018-01-08 | 13201710042p1400734 | 13201710042p1400734
BEEDFMHHINMp14ABDHK | C24180108041 | 王润鲜 | 2018-01-08 | 13201710042p1400146 | 13201710042p1400146
BEEDFMHHINMp14ABFGE | C24180108042 | 王润鲜 | 2018-01-08 | 13201710042p1400330 | 13201710042p1400330
BEEDFMHHINMp14ABEFN | C24180108043 | 王润鲜 | 2018-01-08 | 13201710042p1400229 | 13201710042p1400229
BEEDFMHHINMp14ABIMN | C24180108044 | 王润鲜 | 2018-01-08 | 13201710042p1400699 | 13201710042p1400699
BEEDFMHHINMp14ABFGJ | C24180108045 | 王润鲜 | 2018-01-08 | 13201710042p1400335 | 13201710042p1400335
BEEDFMHHINMp14ABFML | C24180108046 | 王润鲜 | 2018-01-08 | 13201710042p1400397 | 13201710042p1400397
BEEDFMHHINMp14ABCEN | C24180108047 | 王润鲜 | 2018-01-08 | 13201710042p1400019 | 13201710042p1400019
BEEDFMHHINMp14ABDKJ | C24180108048 | 王润鲜 | 2018-01-08 | 13201710042p1400175 | 13201710042p1400175
BEEDFMHHINMp14ABCHF | C24180108049 | 王润鲜 | 2018-01-08 | 13201710042p1400041 | 13201710042p1400041
BEEDFMHHINMp14ABJGF | C24180108050 | 王润鲜 | 2018-01-08 | 13201710042p1400731 | 13201710042p1400731
BEEDFMHHINMp14ABGKK | C24180108051 | 王润鲜 | 2018-01-08 | 13201710042p1400476 | 13201710042p1400476
BEEDFMHHINMp14ABDEF | C24180108052 | 王润鲜 | 2018-01-08 | 13201710042p1400111 | 13201710042p1400111
BEEDFMHHINMp14ABGDI | C24180108053 | 王润鲜 | 2018-01-08 | 13201710042p1400404 | 13201710042p1400404
BEEDFMHHINMp14ABELH | C24180108054 | 王润鲜 | 2018-01-08 | 13201710042p1400283 | 13201710042p1400283
BEEDFMHHINMp14ABCFI | C24180108055 | 王润鲜 | 2018-01-08 | 13201710042p1400024 | 13201710042p1400024
BEEDFMHHINMp14ABJIF | C24180108056 | 王润鲜 | 2018-01-08 | 13201710042p1400751 | 13201710042p1400751
BEEDFMHHINMp14ABHDI | C24180108057 | 王润鲜 | 2018-01-08 | 13201710042p1400504 | 13201710042p1400504
BEEDFMHHINMp14ABDJL | C24180108058 | 王润鲜 | 2018-01-08 | 13201710042p1400167 | 13201710042p1400167
BEEDFMHHINMp14ABDDL | C24180108059 | 王润鲜 | 2018-01-08 | 13201710042p1400107 | 13201710042p1400107
BEEDFMHHINMp14ABCLI | C24180108060 | 王润鲜 | 2018-01-08 | 13201710042p1400084 | 13201710042p1400084
BEEDFMHHINMp14ABGFI | C24180108061 | 王润鲜 | 2018-01-08 | 13201710042p1400424 | 13201710042p1400424
BEEDFMHHINMp14ABDME | C24180108062 | 王润鲜 | 2018-01-08 | 13201710042p1400190 | 13201710042p1400190
BEEDFMHHINMp14ABEHN | C24180108063 | 王润鲜 | 2018-01-08 | 13201710042p1400249 | 13201710042p1400249
BEEDFMHHINMp14ABHKF | C24180108064 | 王润鲜 | 2018-01-08 | 13201710042p1400571 | 13201710042p1400571
BEEDFMHHINMp14ABDIE | C24180108065 | 王润鲜 | 2018-01-08 | 13201710042p1400150 | 13201710042p1400150
BEEDFMHHINMp14ABDJJ | C24180108066 | 王润鲜 | 2018-01-08 | 13201710042p1400165 | 13201710042p1400165
BEEDFMHHINMp14ABDMM | C24180108067 | 王润鲜 | 2018-01-08 | 13201710042p1400198 | 13201710042p1400198
BEEDFMHHINMp14ABFJM | C24180108068 | 王润鲜 | 2018-01-08 | 13201710042p1400368 | 13201710042p1400368
BEEDFMHHINMp14ABCHM | C24180108069 | 王润鲜 | 2018-01-08 | 13201710042p1400048 | 13201710042p1400048
BEEDFMHHINMp14ABDDH | C24180108070 | 王润鲜 | 2018-01-08 | 13201710042p1400103 | 13201710042p1400103
BEEDFMHHINMp14ABEIK | C24180108071 | 王润鲜 | 2018-01-08 | 13201710042p1400256 | 13201710042p1400256
BEEDFMHHINMp14ABIEK | C24180108072 | 王润鲜 | 2018-01-08 | 13201710042p1400616 | 13201710042p1400616
BEEDFMHHINMp14ABFIL | C24180108073 | 王润鲜 | 2018-01-08 | 13201710042p1400357 | 13201710042p1400357
BEEDFMHHINMp14ABEME | C24180108074 | 王润鲜 | 2018-01-08 | 13201710042p1400290 | 13201710042p1400290
BEEDFMHHINMp14ABFEF | C24180108075 | 王润鲜 | 2018-01-08 | 13201710042p1400311 | 13201710042p1400311
BEEDFMHHINMp14ABGGM | C24180108076 | 王润鲜 | 2018-01-08 | 13201710042p1400438 | 13201710042p1400438
BEEDFMHHINMp14ABDDM | C24180108077 | 王润鲜 | 2018-01-08 | 13201710042p1400108 | 13201710042p1400108
BEEDFMHHINMp14ABDHN | C24180108078 | 王润鲜 | 2018-01-08 | 13201710042p1400149 | 13201710042p1400149
BEEDFMHHINMp14ABEDK | C24180108079 | 王润鲜 | 2018-01-08 | 13201710042p1400206 | 13201710042p1400206
BEEDFMHHINMp14ABFFH | C24180108080 | 王润鲜 | 2018-01-08 | 13201710042p1400323 | 13201710042p1400323
BEEDFMHHINMp14ABHJI | C24180108081 | 王润鲜 | 2018-01-08 | 13201710042p1400564 | 13201710042p1400564
BEEDFMHHINMp14ABIME | C24180108082 | 王润鲜 | 2018-01-08 | 13201710042p1400690 | 13201710042p1400690
BEEDFMHHINMp14ABCHH | C24180108083 | 王润鲜 | 2018-01-08 | 13201710042p1400043 | 13201710042p1400043
BEEDFMHHINMp14ABDMF | C24180108084 | 王润鲜 | 2018-01-08 | 13201710042p1400191 | 13201710042p1400191
BEEDFMHHINMp14ABFGK | C24180108085 | 王润鲜 | 2018-01-08 | 13201710042p1400336 | 13201710042p1400336
BEEDFMHHINMp14ABDFN | C24180108086 | 王润鲜 | 2018-01-08 | 13201710042p1400129 | 13201710042p1400129
BEEDFMHHINMp14ABEHJ | C24180108087 | 王润鲜 | 2018-01-08 | 13201710042p1400245 | 13201710042p1400245
BEEDFMHHINMp14ABFMH | C24180108088 | 王润鲜 | 2018-01-08 | 13201710042p1400393 | 13201710042p1400393
BEEDFMHHINMp14ABIGK | C24180108089 | 王润鲜 | 2018-01-08 | 13201710042p1400636 | 13201710042p1400636
BEEDFMHHINMp14ABDIM | C24180108090 | 王润鲜 | 2018-01-08 | 13201710042p1400158 | 13201710042p1400158
BEEDFMHHINMp14ABCFF | C24180108091 | 王润鲜 | 2018-01-08 | 13201710042p1400021 | 13201710042p1400021
BEDIFFGLQ-Tp14ABEIK | C24180108092 | 王润鲜 | 2018-01-08 | 131510048-9p1400256 | 131510048-9p1400256
BEEDFMHHINMp14ABHIL | C24180108093 | 王润鲜 | 2018-01-08 | 13201710042p1400557 | 13201710042p1400557
BEEDFMHHINMp14ABDKL | C24180108094 | 王润鲜 | 2018-01-08 | 13201710042p1400177 | 13201710042p1400177
BEEDFMHHINMp14ABFLF | C24180108095 | 王润鲜 | 2018-01-08 | 13201710042p1400381 | 13201710042p1400381
BEDIFFGLQ-Sp14ABFGE | C24180108096 | 王润鲜 | 2018-01-08 | 131510048-8p1400330 | 131510048-8p1400330
BEEDFMHHINMp14ABEDI | C24180108097 | 王润鲜 | 2018-01-08 | 13201710042p1400204 | 13201710042p1400204
BEEDFMHHINMp14ABGII | C24180108098 | 王润鲜 | 2018-01-08 | 13201710042p1400454 | 13201710042p1400454
BEEDFMHHINMp14ABELF | C24180108099 | 王润鲜 | 2018-01-08 | 13201710042p1400281 | 13201710042p1400281
BEEDFMHHINMp14ABHDM | C24180108100 | 王润鲜 | 2018-01-08 | 13201710042p1400508 | 13201710042p1400508
BEEDFMHHINMp14ABDIG | C24180108101 | 王润鲜 | 2018-01-08 | 13201710042p1400152 | 13201710042p1400152
BEEDFMHHINMp14ABEFH | C24180108102 | 王润鲜 | 2018-01-08 | 13201710042p1400223 | 13201710042p1400223
BEEDFMHHINMp14ABEJH | C24180108103 | 王润鲜 | 2018-01-08 | 13201710042p1400263 | 13201710042p1400263
BEEDFMHHINMp14ABHIK | C24180108104 | 王润鲜 | 2018-01-08 | 13201710042p1400556 | 13201710042p1400556
BEEDFMHHINMp14ABGJJ | C24180108105 | 王润鲜 | 2018-01-08 | 13201710042p1400465 | 13201710042p1400465
BEEDFMHHINMp14ABDEJ | C24180108106 | 王润鲜 | 2018-01-08 | 13201710042p1400115 | 13201710042p1400115
BEEDFMHHINMp14ABDGJ | C24180108107 | 王润鲜 | 2018-01-08 | 13201710042p1400135 | 13201710042p1400135
BEEDFMHHINMp14ABEKE | C24180108108 | 王润鲜 | 2018-01-08 | 13201710042p1400270 | 13201710042p1400270
BEEDFMHHINMp14ABIFI | C24180108109 | 王润鲜 | 2018-01-08 | 13201710042p1400624 | 13201710042p1400624
BEEDFMHHINMp14ABEKG | C24180108110 | 王润鲜 | 2018-01-08 | 13201710042p1400272 | 13201710042p1400272
BEEDFMHHINMp14ABIEN | C24180108111 | 王润鲜 | 2018-01-08 | 13201710042p1400619 | 13201710042p1400619
BEEDFMHHINMp14ABIEF | C24180108112 | 王润鲜 | 2018-01-08 | 13201710042p1400611 | 13201710042p1400611
BEEDFMHHINMp14ABCIJ | C24180108113 | 王润鲜 | 2018-01-08 | 13201710042p1400055 | 13201710042p1400055
BEEDFMHHINMp14ABDDE | C24180108114 | 王润鲜 | 2018-01-08 | 13201710042p1400100 | 13201710042p1400100
BEEDFMHHINMp14ABCHK | C24180108115 | 王润鲜 | 2018-01-08 | 13201710042p1400046 | 13201710042p1400046
BEEDFMHHINMp14ABDGM | C24180108116 | 王润鲜 | 2018-01-08 | 13201710042p1400138 | 13201710042p1400138
BEEDFMHHINMp14ABJHE | C24180108117 | 王润鲜 | 2018-01-08 | 13201710042p1400740 | 13201710042p1400740
BEEDFMHHINMp14ABELM | C24180108118 | 王润鲜 | 2018-01-08 | 13201710042p1400288 | 13201710042p1400288
BEEDFMHHINMp14ABEFI | C24180108119 | 王润鲜 | 2018-01-08 | 13201710042p1400224 | 13201710042p1400224
BEEDFMHHINMp14ABIFF | C24180108120 | 王润鲜 | 2018-01-08 | 13201710042p1400621 | 13201710042p1400621
BEEDFMHHINMp14ABFHM | C24180108121 | 王润鲜 | 2018-01-08 | 13201710042p1400348 | 13201710042p1400348
BEEDFMHHINMp14ABFKM | C24180108122 | 王润鲜 | 2018-01-08 | 13201710042p1400378 | 13201710042p1400378
13201710042p1400160 | C24180108123 | 王润鲜 | 2018-01-08 | 13201710042p1400160 | 13201710042p1400160
BEDIFFGLQ-Tp14ABEHF | C24180108124 | 王润鲜 | 2018-01-08 | 131510048-9p1400241 | 131510048-9p1400241
BEEDFMHHINMp14ABIFM | C24180108125 | 王润鲜 | 2018-01-08 | 13201710042p1400628 | 13201710042p1400628
BEEDFMHHINMp14ABHLF | C24180108126 | 王润鲜 | 2018-01-08 | 13201710042p1400581 | 13201710042p1400581
BEEDFMHHINMp14ABIDG | C24180108127 | 王润鲜 | 2018-01-08 | 13201710042p1400602 | 13201710042p1400602
BEEDFMHHINMp14ABDFF | C24180108128 | 王润鲜 | 2018-01-08 | 13201710042p1400121 | 13201710042p1400121
BEEDFMHHINMp14ABHGI | C24180108129 | 王润鲜 | 2018-01-08 | 13201710042p1400534 | 13201710042p1400534
BEDIFFGLQ-Tp14ABFFF | C24180108130 | 王润鲜 | 2018-01-08 | 131510048-9p1400321 | 131510048-9p1400321
BEEDFMHHINMp14ABHMI | C24180108131 | 王润鲜 | 2018-01-08 | 13201710042p1400594 | 13201710042p1400594
BEEDFMHHINMp14ABEMM | C24180108132 | 王润鲜 | 2018-01-08 | 13201710042p1400298 | 13201710042p1400298
BEEDFMHHINMp14ABFKF | C24180108133 | 王润鲜 | 2018-01-08 | 13201710042p1400371 | 13201710042p1400371
BEEDFMHHINMp14ABFLM | C24180108134 | 王润鲜 | 2018-01-08 | 13201710042p1400388 | 13201710042p1400388
BEEDFMHHINMp14ABDIL | C24180108135 | 王润鲜 | 2018-01-08 | 13201710042p1400157 | 13201710042p1400157
BEEDFMHHINMp14ABCFG | C24180108136 | 王润鲜 | 2018-01-08 | 13201710042p1400022 | 13201710042p1400022
BEDIFFGLQ-Sp14ABGEL | C24180108137 | 王润鲜 | 2018-01-08 | 131510048-8p1400417 | 131510048-8p1400417
BEEDFMHHINMp14ABCME | C24180108138 | 王润鲜 | 2018-01-08 | 13201710042p1400090 | 13201710042p1400090
BEEDFMHHINMp14ABCIM | C24180108139 | 王润鲜 | 2018-01-08 | 13201710042p1400058 | 13201710042p1400058
BEEDFMHHINMp14ABHGJ | C24180108140 | 王润鲜 | 2018-01-08 | 13201710042p1400535 | 13201710042p1400535
BEEDFMHHINMp14ABIJL | C24180108141 | 王润鲜 | 2018-01-08 | 13201710042p1400667 | 13201710042p1400667
BEEDFMHHINMp14ABDHH | C24180108142 | 王润鲜 | 2018-01-08 | 13201710042p1400143 | 13201710042p1400143
BEEDFMHHINMp14ABIMF | C24180108143 | 王润鲜 | 2018-01-08 | 13201710042p1400691 | 13201710042p1400691
BEEDFMHHINMp14ABIDM | C24180108144 | 王润鲜 | 2018-01-08 | 13201710042p1400608 | 13201710042p1400608
BEEDFMHHINMp14ABHLK | C24180108145 | 王润鲜 | 2018-01-08 | 13201710042p1400586 | 13201710042p1400586
BEEDFMHHINMp14ABDHL | C24180108146 | 王润鲜 | 2018-01-08 | 13201710042p1400147 | 13201710042p1400147
BEEDFMHHINMp14ABIEI | C24180108147 | 王润鲜 | 2018-01-08 | 13201710042p1400614 | 13201710042p1400614
BEEDFMHHINMp14ABHJH | C24180108148 | 王润鲜 | 2018-01-08 | 13201710042p1400563 | 13201710042p1400563
BEEDFMHHINMp14ABJEI | C24180108149 | 王润鲜 | 2018-01-08 | 13201710042p1400714 | 13201710042p1400714
BEEDFMHHINMp14ABDDG | C24180108150 | 王润鲜 | 2018-01-08 | 13201710042p1400102 | 13201710042p1400102
BEEDFMHHINMp14ABCEK | C24180108151 | 王润鲜 | 2018-01-08 | 13201710042p1400016 | 13201710042p1400016
BEEDFMHHINMp14ABHIM | C24180108152 | 王润鲜 | 2018-01-08 | 13201710042p1400558 | 13201710042p1400558
BEEDFMHHINMp14ABIMH | C24180108153 | 王润鲜 | 2018-01-08 | 13201710042p1400693 | 13201710042p1400693
BEEDFMHHINMp14ABGJN | C24180108154 | 王润鲜 | 2018-01-08 | 13201710042p1400469 | 13201710042p1400469
BEEDFMHHINMp14ABJDI | C24180108155 | 王润鲜 | 2018-01-08 | 13201710042p1400704 | 13201710042p1400704
BEEDFMHHINMp14ABIIL | C24180108156 | 王润鲜 | 2018-01-08 | 13201710042p1400657 | 13201710042p1400657
BEEDFMHHINMp14ABGIG | C24180108157 | 王润鲜 | 2018-01-08 | 13201710042p1400452 | 13201710042p1400452
BEEDFMHHINMp14ABIHK | C24180108158 | 王润鲜 | 2018-01-08 | 13201710042p1400646 | 13201710042p1400646
BEEDFMHHINMp14ABCJF | C24180108159 | 王润鲜 | 2018-01-08 | 13201710042p1400061 | 13201710042p1400061
BEEDFMHHINMp14ABCFK | C24180108160 | 王润鲜 | 2018-01-08 | 13201710042p1400026 | 13201710042p1400026
BEEDFMHHINMp14ABHGK | C24180108161 | 王润鲜 | 2018-01-08 | 13201710042p1400536 | 13201710042p1400536
BEEDFMHHINMp14ABEHK | C24180108162 | 王润鲜 | 2018-01-08 | 13201710042p1400246 | 13201710042p1400246
BEEDFMHHINMp14ABIJG | C24180108163 | 王润鲜 | 2018-01-08 | 13201710042p1400662 | 13201710042p1400662
BEEDFMHHINMp14ABGKG | C24180108164 | 王润鲜 | 2018-01-08 | 13201710042p1400472 | 13201710042p1400472
BEEDFMHHINMp14ABIHJ | C24180108165 | 王润鲜 | 2018-01-08 | 13201710042p1400645 | 13201710042p1400645
BEEDFMHHINMp14ABCKI | C24180108166 | 王润鲜 | 2018-01-08 | 13201710042p1400074 | 13201710042p1400074
BEEDFMHHINMp14ABILE | C24180108167 | 王润鲜 | 2018-01-08 | 13201710042p1400680 | 13201710042p1400680
BEEDFMHHINMp14ABHLN | C24180108168 | 王润鲜 | 2018-01-08 | 13201710042p1400589 | 13201710042p1400589
BEEDFMHHINMp14ABCFE | C24180108169 | 王润鲜 | 2018-01-08 | 13201710042p1400020 | 13201710042p1400020
BEEDFMHHINMp14ABFHN | C24180108170 | 王润鲜 | 2018-01-08 | 13201710042p1400349 | 13201710042p1400349
BEEDFMHHINMp14ABDLM | C24180108171 | 王润鲜 | 2018-01-08 | 13201710042p1400188 | 13201710042p1400188
BEEDFMHHINMp14ABFDM | C24180108172 | 王润鲜 | 2018-01-08 | 13201710042p1400308 | 13201710042p1400308
BEEDFMHHINMp14ABEIJ | C24180108173 | 王润鲜 | 2018-01-08 | 13201710042p1400255 | 13201710042p1400255
BCDHEJGLI-Sp14ACCHG | C24180108174 | 王润鲜 | 2018-01-08 | 13201710042R1001042 | 111404040-8p1401042
BEEDFMHHINMp14ABHDF | C24180108175 | 王润鲜 | 2018-01-08 | 13201710042p1400501 | 13201710042p1400501
BEEDFMHHINMp14ABEDL | C24180108176 | 王润鲜 | 2018-01-08 | 13201710042p1400207 | 13201710042p1400207
BEEDFMHHINMp14ABEML | C24180108177 | 王润鲜 | 2018-01-08 | 13201710042p1400297 | 13201710042p1400297
BEEDFMHHINMp14ABEII | C24180108178 | 王润鲜 | 2018-01-08 | 13201710042p1400254 | 13201710042p1400254
BEEDFMHHINMp14ABEKJ | C24180108179 | 王润鲜 | 2018-01-08 | 13201710042p1400275 | 13201710042p1400275
BEEDFMHHINMp14ABGFJ | C24180108180 | 王润鲜 | 2018-01-08 | 13201710042p1400425 | 13201710042p1400425
BEEDFMHHINMp14ABCIG | C24180108181 | 王润鲜 | 2018-01-08 | 13201710042p1400052 | 13201710042p1400052
BEEDFMHHINMp14ABIJH | C24180108182 | 王润鲜 | 2018-01-08 | 13201710042p1400663 | 13201710042p1400663
BEEDFMHHINMp14ABEFG | C24180108183 | 王润鲜 | 2018-01-08 | 13201710042p1400222 | 13201710042p1400222
BEEDFMHHINMp14ABGDG | C24180108184 | 王润鲜 | 2018-01-08 | 13201710042p1400402 | 13201710042p1400402
BEEDFMHHINMp14ABCHJ | C24180108185 | 王润鲜 | 2018-01-08 | 13201710042p1400045 | 13201710042p1400045
BEEDFMHHINMp14ABDGL | C24180108186 | 王润鲜 | 2018-01-08 | 13201710042p1400137 | 13201710042p1400137
BEEDFMHHINMp14ABCIE | C24180108187 | 王润鲜 | 2018-01-08 | 13201710042p1400050 | 13201710042p1400050
BEEDFMHHINMp14ABGHG | C24180108188 | 王润鲜 | 2018-01-08 | 13201710042p1400442 | 13201710042p1400442
BEEDFMHHINMp14ABIDL | C24180108189 | 王润鲜 | 2018-01-08 | 13201710042p1400607 | 13201710042p1400607
BEEDFMHHINMp14ABFJN | C24180108190 | 王润鲜 | 2018-01-08 | 13201710042p1400369 | 13201710042p1400369
BEEDFMHHINMp14ABEMF | C24180108191 | 王润鲜 | 2018-01-08 | 13201710042p1400291 | 13201710042p1400291
BEEDFMHHINMp14ABFMJ | C24180108192 | 王润鲜 | 2018-01-08 | 13201710042p1400395 | 13201710042p1400395
BEEDFMHHINMp14ABFHI | C24180108193 | 王润鲜 | 2018-01-08 | 13201710042p1400344 | 13201710042p1400344
BEEDFMHHINMp14ABEMH | C24180108194 | 王润鲜 | 2018-01-08 | 13201710042p1400293 | 13201710042p1400293
BEEDFMHHINMp14ABHJM | C24180108195 | 王润鲜 | 2018-01-08 | 13201710042p1400568 | 13201710042p1400568
BEEDFMHHINMp14ABIHE | C24180108196 | 王润鲜 | 2018-01-08 | 13201710042p1400640 | 13201710042p1400640
BEEDFMHHINMp14ABHME | C24180108197 | 王润鲜 | 2018-01-08 | 13201710042p1400590 | 13201710042p1400590
BEEDFMHHINMp14ABGLH | C24180108198 | 王润鲜 | 2018-01-08 | 13201710042p1400483 | 13201710042p1400483
BEEDFMHHINMp14ABFHF | C24180108199 | 王润鲜 | 2018-01-08 | 13201710042p1400341 | 13201710042p1400341
BEDIFFGLQ-Sp14ABIJM | C24180108200 | 王润鲜 | 2018-01-08 | 131510048-8p1400668 | 131510048-8p1400668
BEDIFFGLQ-Sp14ABFDF | C24180108201 | 王润鲜 | 2018-01-08 | 131510048-8p1400301 | 131510048-8p1400301
BEEDFMHHINMp14ABFDH | C24180108202 | 王润鲜 | 2018-01-08 | 13201710042p1400303 | 13201710042p1400303
BEEDFMHHINMp14ABGEK | C24180108203 | 王润鲜 | 2018-01-08 | 13201710042p1400416 | 13201710042p1400416
BEEDFMHHINMp14ABFJE | C24180108204 | 王润鲜 | 2018-01-08 | 13201710042p1400360 | 13201710042p1400360
BCDHEJGLI-Sp14ABHGM | C24180108205 | 王润鲜 | 2018-01-08 | 13201710042R1000538 | 111404040-8p1400538
BEEDFMHHINMp14ABGFE | C24180108206 | 王润鲜 | 2018-01-08 | 13201710042p1400420 | 13201710042p1400420
BEEDFMHHINMp14ABCMH | C24180108207 | 王润鲜 | 2018-01-08 | 13201710042p1400093 | 13201710042p1400093
BCDHEJGLI-Sp14ABCGF | C24180108208 | 王润鲜 | 2018-01-08 | 13201710042R1000031 | 111404040-8p1400031
BEEDFMHHINMp14ABHKE | C24180108209 | 王润鲜 | 2018-01-08 | 13201710042p1400570 | 13201710042p1400570
BEEDFMHHINMp14ABCLM | C24180108210 | 王润鲜 | 2018-01-08 | 13201710042p1400088 | 13201710042p1400088
BEEDFMHHINMp14ABIHN | C24180108211 | 王润鲜 | 2018-01-08 | 13201710042p1400649 | 13201710042p1400649
BEEDFMHHINMp14ABDJH | C24180108212 | 王润鲜 | 2018-01-08 | 13201710042p1400163 | 13201710042p1400163
BEEDFMHHINMp14ABIKE | C24180108213 | 王润鲜 | 2018-01-08 | 13201710042p1400670 | 13201710042p1400670
BEEDFMHHINMp14ABGEF | C24180108214 | 王润鲜 | 2018-01-08 | 13201710042p1400411 | 13201710042p1400411
BEEDFMHHINMp14ABJGK | C24180108215 | 王润鲜 | 2018-01-08 | 13201710042p1400736 | 13201710042p1400736
BEEDFMHHINMp14ABGEL | C24180108216 | 王润鲜 | 2018-01-08 | 13201710042p1400417 | 13201710042p1400417
BEEDFMHHINMp14ABEJJ | C24180108217 | 王润鲜 | 2018-01-08 | 13201710042p1400265 | 13201710042p1400265
BEEDFMHHINMp14ABCMI | C24180108218 | 王润鲜 | 2018-01-08 | 13201710042p1400094 | 13201710042p1400094
BEEDFMHHINMp14ABDKK | C24180108219 | 王润鲜 | 2018-01-08 | 13201710042p1400176 | 13201710042p1400176
BEEDFMHHINMp14ABEHH | C24180108220 | 王润鲜 | 2018-01-08 | 13201710042p1400243 | 13201710042p1400243
BEDIFFGLQ-Sp14ABCIN | C24180108221 | 王润鲜 | 2018-01-08 | 131510048-8p1400059 | 131510048-8p1400059
BEDIFFGLQ-Sp14ABFKH | C24180108222 | 王润鲜 | 2018-01-08 | 131510048-8p1400373 | 131510048-8p1400373
BEEDFMHHINMp14ABFIM | C24180108223 | 王润鲜 | 2018-01-08 | 13201710042p1400358 | 13201710042p1400358
BEEDFMHHINMp14ABDJG | C24180108224 | 王润鲜 | 2018-01-08 | 13201710042p1400162 | 13201710042p1400162
BEEDFMHHINMp14ABCGJ | C24180108225 | 王润鲜 | 2018-01-08 | 13201710042p1400035 | 13201710042p1400035
BEEDFMHHINMp14ABJDE | C24180108226 | 王润鲜 | 2018-01-08 | 13201710042p1400700 | 13201710042p1400700
BEEDFMHHINMp14ABJEG | C24180108227 | 王润鲜 | 2018-01-08 | 13201710042p1400712 | 13201710042p1400712
BEEDFMHHINMp14ABFHH | C24180108228 | 王润鲜 | 2018-01-08 | 13201710042p1400343 | 13201710042p1400343
BEEDFMHHINMp14ABDMI | C24180108229 | 王润鲜 | 2018-01-08 | 13201710042p1400194 | 13201710042p1400194
BEEDFMHHINMp14ABCLJ | C24180108230 | 王润鲜 | 2018-01-08 | 13201710042p1400085 | 13201710042p1400085
BEEDFMHHINMp14ABCHE | C24180108231 | 王润鲜 | 2018-01-08 | 13201710042p1400040 | 13201710042p1400040
BEEDFMHHINMp14ABGKJ | C24180108232 | 王润鲜 | 2018-01-08 | 13201710042p1400475 | 13201710042p1400475
BEEDFMHHINMp14ABFKG | C24180108233 | 王润鲜 | 2018-01-08 | 13201710042p1400372 | 13201710042p1400372
BEEDFMHHINMp14ABGKH | C24180108234 | 王润鲜 | 2018-01-08 | 13201710042p1400473 | 13201710042p1400473
BCDHEJGLI-Pp10ABHEH | C24180108235 | 王润鲜 | 2018-01-08 | 13201710042R1000513 | 111404040-5p1000513
CBDHEHILIJLp40ABDJJ | C24180108236 | 王润鲜 | 2018-01-08 | 13201710042R1000165 | 20140224001p4000165
BCDHEJGLI-Pp10ABELG | C24180108237 | 王润鲜 | 2018-01-08 | 13201710042R1000282 | 111404040-5p1000282
BCDHEJGLI-Sp14ABGKK | C24180108238 | 王润鲜 | 2018-01-08 | 13201710042R1004304 | 111404040-8p1400476
BCDHEJGLI-Mp10ABLGE | C24180108239 | 王润鲜 | 2018-01-08 | 13201710042R1000930 | 111404040-2p1000930
BEDIFFGLQ-Qp14ABDEI | C24180108240 | 王润鲜 | 2018-01-08 | 13201710042R1000114 | 131510048-6p1400114
BEEDFMHHINMp14ABCMK | C24180108241 | 王润鲜 | 2018-01-08 | 13201710042p1400096 | 13201710042p1400096
BEEDFMHHINMp14ABIFN | C24180108242 | 王润鲜 | 2018-01-08 | 13201710042p1400629 | 13201710042p1400629
BEEDFMHHINMp14ABJFI | C24180108243 | 王润鲜 | 2018-01-08 | 13201710042p1400724 | 13201710042p1400724
BEEDFMHHINMp14ABCEJ | C24180108244 | 王润鲜 | 2018-01-08 | 13201710042p1400015 | 13201710042p1400015
BEEDFMHHINMp14ABEDH | C24180108245 | 王润鲜 | 2018-01-08 | 13201710042p1400203 | 13201710042p1400203
BEEDFMHHINMp14ABFMK | C24180108246 | 王润鲜 | 2018-01-08 | 13201710042p1400396 | 13201710042p1400396
BEDIFFGLQ-Sp14ABDHI | C24180108247 | 王润鲜 | 2018-01-08 | 131510048-8p1400144 | 131510048-8p1400144
BEDIFFGLQ-Sp14ABFJM | C24180108248 | 王润鲜 | 2018-01-08 | 131510048-8p1400368 | 131510048-8p1400368
BEEDFMHHINMp14ABHEK | C24180108249 | 王润鲜 | 2018-01-08 | 13201710042p1400516 | 13201710042p1400516
BEDIFFGLQ-Sp14ABHKJ | C24180108250 | 王润鲜 | 2018-01-08 | 131510048-8p1400575 | 131510048-8p1400575
BEEDFMHHINMp14ABGGH | C24180108251 | 王润鲜 | 2018-01-08 | 13201710042p1400433 | 13201710042p1400433
BEDIFFGLQ-Sp14ABFEN | C24180108252 | 王润鲜 | 2018-01-08 | 131510048-8p1400319 | 131510048-8p1400319
BEEDFMHHINMp14ABGFN | C24180108253 | 王润鲜 | 2018-01-08 | 13201710042p1400429 | 13201710042p1400429
BEEDFMHHINMp14ABIIG | C24180108254 | 王润鲜 | 2018-01-08 | 13201710042p1400652 | 13201710042p1400652
BEEDFMHHINMp14ABFFG | C24180108255 | 王润鲜 | 2018-01-08 | 13201710042p1400322 | 13201710042p1400322
BEEDFMHHINMp14ABGLK | C24180108256 | 王润鲜 | 2018-01-08 | 13201710042p1400486 | 13201710042p1400486
BEEDFMHHINMp14ABJHN | C24180108257 | 王润鲜 | 2018-01-08 | 13201710042p1400749 | 13201710042p1400749
BEDIFFGLQ-Sp14ABDJG | C24180108258 | 王润鲜 | 2018-01-08 | 131510048-8p1400162 | 131510048-8p1400162
BEDIFFGLQ-Np14ABCJN | C24180108259 | 王润鲜 | 2018-01-08 | 13201710042R1003578 | 131510048-3p1400069
BEEDFMHHINMp14ABGIF | C24180108260 | 王润鲜 | 2018-01-08 | 13201710042p1400451 | 13201710042p1400451
BEEDFMHHINMp14ABJEE | C24180108261 | 王润鲜 | 2018-01-08 | 13201710042p1400710 | 13201710042p1400710
BEEDFMHHINMp14ABGIJ | C24180108262 | 王润鲜 | 2018-01-08 | 13201710042p1400455 | 13201710042p1400455
BEEDFMHHINMp14ABGEH | C24180108263 | 王润鲜 | 2018-01-08 | 13201710042p1400413 | 13201710042p1400413
BEEDFMHHINMp14ABFKI | C24180108264 | 王润鲜 | 2018-01-08 | 13201710042p1400374 | 13201710042p1400374
BEEDFMHHINMp14ABHMN | C24180108265 | 王润鲜 | 2018-01-08 | 13201710042p1400599 | 13201710042p1400599
BEDHEHGHM-Mp10ABKKM | C24180108266 | 王润鲜 | 2018-01-08 | 13201710042R1000878 | 131402004-2p1000878
BEDIFFGLQ-Op14ABGEH | C24180108267 | 王润鲜 | 2018-01-08 | 13201710042R1000413 | 131510048-4p1400413
BEEDFMHHINMp14ABFGF | C24180108268 | 王润鲜 | 2018-01-08 | 13201710042p1400331 | 13201710042p1400331
BEEDFMHHINMp14ABHIN | C24180108269 | 王润鲜 | 2018-01-08 | 13201710042p1400559 | 13201710042p1400559
BEEDFMHHINMp14ABCLF | C24180108270 | 王润鲜 | 2018-01-08 | 13201710042p1400081 | 13201710042p1400081
BCDHEJGLI-Sp14ABCIF | C24180108271 | 王润鲜 | 2018-01-08 | 13201710042R1006539 | 111404040-8p1400051
BEEDFKHHINSp14ABFKG | C24180108272 | 王润鲜 | 2018-01-08 | 13201710042R1000372 | 13201510048p1400372
BEEDFMHHINMp14ABILI | C24180108273 | 王润鲜 | 2018-01-08 | 13201710042p1400684 | 13201710042p1400684
BCDHEJGLI-Op10ACEML | C24180108274 | 王润鲜 | 2018-01-08 | 13201710042R1001297 | 111404040-4p1001297
BEEDFKHHINSp14ABGDM | C24180108275 | 王润鲜 | 2018-01-08 | 13201710042R1000408 | 13201510048p1400408
BCDHEJGLI-Sp10ACLJN | C24180108276 | 王润鲜 | 2018-01-08 | 13201710042R1001969 | 111404040-8p1001969
BEEDFMHHINMp14ABCGF | C24180108277 | 王润鲜 | 2018-01-08 | 13201710042p1400031 | 13201710042p1400031
BEEDFMHHINMp14ABFKJ | C24180108278 | 王润鲜 | 2018-01-08 | 13201710042p1400375 | 13201710042p1400375
BEEDFMHHINMp14ABFHJ | C24180108279 | 王润鲜 | 2018-01-08 | 13201710042p1400345 | 13201710042p1400345
BEEDFMHHINMp14ABFKE | C24180108280 | 王润鲜 | 2018-01-08 | 13201710042p1400370 | 13201710042p1400370
BEEDFMHHINMp14ABIJE | C24180108281 | 王润鲜 | 2018-01-08 | 13201710042p1400660 | 13201710042p1400660
BEEDFMHHINMp14ABGDN | C24180108282 | 王润鲜 | 2018-01-08 | 13201710042p1400409 | 13201710042p1400409
BEEDFMHHINMp14ABDEL | C24180108283 | 王润鲜 | 2018-01-08 | 13201710042p1400117 | 13201710042p1400117
BEEDFMHHINMp14ABGDK | C24180108284 | 王润鲜 | 2018-01-08 | 13201710042p1400406 | 13201710042p1400406
BEEDFMHHINMp14ABIIH | C24180108285 | 王润鲜 | 2018-01-08 | 13201710042p1400653 | 13201710042p1400653
BEEDFMHHINMp14ABHDL | C24180108286 | 王润鲜 | 2018-01-08 | 13201710042p1400507 | 13201710042p1400507
BEEDFMHHINMp14ABEKH | C24180108287 | 王润鲜 | 2018-01-08 | 13201710042p1400273 | 13201710042p1400273
BEEDFMHHINMp14ABGDH | C24180108288 | 王润鲜 | 2018-01-08 | 13201710042p1400403 | 13201710042p1400403
BEEDFMHHINMp14ABHJE | C24180108289 | 王润鲜 | 2018-01-08 | 13201710042p1400560 | 13201710042p1400560
BEEDFMHHINMp14ABIDF | C24180108290 | 王润鲜 | 2018-01-08 | 13201710042p1400601 | 13201710042p1400601
BEEDFMHHINMp14ABEJL | C24180108291 | 王润鲜 | 2018-01-08 | 13201710042p1400267 | 13201710042p1400267
BEEDFMHHINMp14ABFHG | C24180108292 | 王润鲜 | 2018-01-08 | 13201710042p1400342 | 13201710042p1400342
BEEDFMHHINMp14ABHJL | C24180108293 | 王润鲜 | 2018-01-08 | 13201710042p1400567 | 13201710042p1400567
BCDHEJGLI-Sp14ABLGE | C24180108294 | 王润鲜 | 2018-01-08 | 13201710042R1006836 | 111404040-8p1400930
BEEDFMHHINMp14ABILF | C24180108295 | 王润鲜 | 2018-01-08 | 13201710042p1400681 | 13201710042p1400681
BEEDFMHHINMp14ABDGI | C24180108296 | 王润鲜 | 2018-01-08 | 13201710042p1400134 | 13201710042p1400134
BEEDFMHHINMp14ABCML | C24180108297 | 王润鲜 | 2018-01-08 | 13201710042p1400097 | 13201710042p1400097
BEEDFMHHINMp14ABJHK | C24180108298 | 王润鲜 | 2018-01-08 | 13201710042p1400746 | 13201710042p1400746
BEEDFMHHINMp14ABDJM | C24180108299 | 王润鲜 | 2018-01-08 | 13201710042p1400168 | 13201710042p1400168
BEEDFMHHINMp14ABDJI | C24180108300 | 王润鲜 | 2018-01-08 | 13201710042p1400164 | 13201710042p1400164
BEEDFMHHINMp14ABCGG | C24180108301 | 王润鲜 | 2018-01-08 | 13201710042p1400032 | 13201710042p1400032
BEEDFMHHINMp14ABIGI | C24180108302 | 王润鲜 | 2018-01-08 | 13201710042p1400634 | 13201710042p1400634
BEEDFMHHINMp14ABCEM | C24180108303 | 王润鲜 | 2018-01-08 | 13201710042p1400018 | 13201710042p1400018
13201710042p1400199 | C24180108304 | 王润鲜 | 2018-01-08 | 13201710042p1400199 | 13201710042p1400199
BEEDFMHHINMp14ABFEG | C24180108305 | 王润鲜 | 2018-01-08 | 13201710042p1400312 | 13201710042p1400312
BEEDFMHHINMp14ABCGK | C24180108306 | 王润鲜 | 2018-01-08 | 13201710042p1400036 | 13201710042p1400036
BEEDFMHHINMp14ABEDJ | C24180108307 | 王润鲜 | 2018-01-08 | 13201710042p1400205 | 13201710042p1400205
BEEDFMHHINMp14ABEJK | C24180108308 | 王润鲜 | 2018-01-08 | 13201710042p1400266 | 13201710042p1400266
BEEDFMHHINMp14ABGLN | C24180108309 | 王润鲜 | 2018-01-08 | 13201710042p1400489 | 13201710042p1400489
BEEDFMHHINMp14ABEHI | C24180108310 | 王润鲜 | 2018-01-08 | 13201710042p1400244 | 13201710042p1400244
BEEDFMHHINMp14ABGKM | C24180108311 | 王润鲜 | 2018-01-08 | 13201710042p1400478 | 13201710042p1400478
BEEDFMHHINMp14ABFEL | C24180108312 | 王润鲜 | 2018-01-08 | 13201710042p1400317 | 13201710042p1400317
BEEDFMHHINMp14ABJFM | C24180108313 | 王润鲜 | 2018-01-08 | 13201710042p1400728 | 13201710042p1400728
BEEDFMHHINMp14ABCMJ | C24180108314 | 王润鲜 | 2018-01-08 | 13201710042p1400095 | 13201710042p1400095
BEEDFMHHINMp14ABFIK | C24180108315 | 王润鲜 | 2018-01-08 | 13201710042p1400356 | 13201710042p1400356
BEEDFMHHINMp14ABFMI | C24180108316 | 王润鲜 | 2018-01-08 | 13201710042p1400394 | 13201710042p1400394
BEEDFMHHINMp14ABEEI | C24180108317 | 王润鲜 | 2018-01-08 | 13201710042p1400214 | 13201710042p1400214
BEEDFMHHINMp14ABGGJ | C24180108318 | 王润鲜 | 2018-01-08 | 13201710042p1400435 | 13201710042p1400435
BEEDFMHHINMp14ABDGF | C24180108319 | 王润鲜 | 2018-01-08 | 13201710042p1400131 | 13201710042p1400131
BEEDFMHHINMp14ABGDE | C24180108320 | 王润鲜 | 2018-01-08 | 13201710042p1400400 | 13201710042p1400400
BEEDFMHHINMp14ABGIH | C24180108321 | 王润鲜 | 2018-01-08 | 13201710042p1400453 | 13201710042p1400453
BEEDFMHHINMp14ABGKF | C24180108322 | 王润鲜 | 2018-01-08 | 13201710042p1400471 | 13201710042p1400471
BEEDFMHHINMp14ABDDF | C24180108323 | 王润鲜 | 2018-01-08 | 13201710042p1400101 | 13201710042p1400101
BEEDFMHHINMp14ABHIG | C24180108324 | 王润鲜 | 2018-01-08 | 13201710042p1400552 | 13201710042p1400552
BEEDFMHHINMp14ABFFN | C24180108325 | 王润鲜 | 2018-01-08 | 13201710042p1400329 | 13201710042p1400329
BEEDFMHHINMp14ABHKI | C24180108326 | 王润鲜 | 2018-01-08 | 13201710042p1400574 | 13201710042p1400574
BEEDFMHHINMp14ABCGI | C24180108327 | 王润鲜 | 2018-01-08 | 13201710042p1400034 | 13201710042p1400034
BEEDFMHHINMp14ABEEF | C24180108328 | 王润鲜 | 2018-01-08 | 13201710042p1400211 | 13201710042p1400211
BEEDFMHHINMp14ABDHE | C24180108329 | 王润鲜 | 2018-01-08 | 13201710042p1400140 | 13201710042p1400140
BEEDFMHHINMp14ABIEE | C24180108330 | 王润鲜 | 2018-01-08 | 13201710042p1400610 | 13201710042p1400610
BEDIFFGLQ-Sp14ABEHM | C24180108331 | 王润鲜 | 2018-01-08 | 131510048-8p1400248 | 131510048-8p1400248
BEEDFMHHINMp14ABDEE | C24180108332 | 王润鲜 | 2018-01-08 | 13201710042p1400110 | 13201710042p1400110
BEEDFMHHINMp14ABJII | C24180108333 | 王润鲜 | 2018-01-08 | 13201710042p1400754 | 13201710042p1400754
BEEDFMHHINMp14ABEEK | C24180108334 | 王润鲜 | 2018-01-08 | 13201710042p1400216 | 13201710042p1400216
BEEDFMHHINMp14ABFHL | C24180108335 | 王润鲜 | 2018-01-08 | 13201710042p1400347 | 13201710042p1400347
BEEDFMHHINMp14ABCDG | C24180108336 | 王润鲜 | 2018-01-08 | 13201710042p1400002 | 13201710042p1400002
BEEDFMHHINMp14ABFHE | C24180108337 | 王润鲜 | 2018-01-08 | 13201710042p1400340 | 13201710042p1400340
BEEDFMHHINMp14ABEIH | C24180108338 | 王润鲜 | 2018-01-08 | 13201710042p1400253 | 13201710042p1400253
BEEDFMHHINMp14ABFGM | C24180108339 | 王润鲜 | 2018-01-08 | 13201710042p1400338 | 13201710042p1400338
BEEDFMHHINMp14ABGEN | C24180108340 | 王润鲜 | 2018-01-08 | 13201710042p1400419 | 13201710042p1400419
BEEDFMHHINMp14ABFDF | C24180108341 | 王润鲜 | 2018-01-08 | 13201710042p1400301 | 13201710042p1400301
BEEDFMHHINMp14ABJJF | C24180108342 | 王润鲜 | 2018-01-08 | 13201710042p1400761 | 13201710042p1400761
BEEDFMHHINMp14ABDGK | C24180108343 | 王润鲜 | 2018-01-08 | 13201710042p1400136 | 13201710042p1400136
BEEDFMHHINMp14ABCJI | C24180108344 | 王润鲜 | 2018-01-08 | 13201710042p1400064 | 13201710042p1400064
BEDIFFGLQ-Sp14ABDEI | C24180108345 | 王润鲜 | 2018-01-08 | 131510048-8p1400114 | 131510048-8p1400114
BEEDFMHHINMp14ABFDJ | C24180108346 | 王润鲜 | 2018-01-08 | 13201710042p1400305 | 13201710042p1400305
BEEDFMHHINMp14ABHHM | C24180108347 | 王润鲜 | 2018-01-08 | 13201710042p1400548 | 13201710042p1400548
BEEDFMHHINMp14ABDFE | C24180108348 | 王润鲜 | 2018-01-08 | 13201710042p1400120 | 13201710042p1400120
BEEDFMHHINMp14ABEEM | C24180108349 | 王润鲜 | 2018-01-08 | 13201710042p1400218 | 13201710042p1400218
BEEDFMHHINMp14ABJIL | C24180108350 | 王润鲜 | 2018-01-08 | 13201710042p1400757 | 13201710042p1400757
BEEDFMHHINMp14ABJIM | C24180108351 | 王润鲜 | 2018-01-08 | 13201710042p1400758 | 13201710042p1400758
BEEDFMHHINMp14ABDFM | C24180108352 | 王润鲜 | 2018-01-08 | 13201710042p1400128 | 13201710042p1400128
BEEDFMHHINMp14ABIHM | C24180108353 | 王润鲜 | 2018-01-08 | 13201710042p1400648 | 13201710042p1400648
BEEDFMHHINMp14ABDKF | C24180108354 | 王润鲜 | 2018-01-08 | 13201710042p1400171 | 13201710042p1400171
BEEDFMHHINMp14ABJGL | C24180108355 | 王润鲜 | 2018-01-08 | 13201710042p1400737 | 13201710042p1400737
BEEDFMHHINMp14ABHGF | C24180108356 | 王润鲜 | 2018-01-08 | 13201710042p1400531 | 13201710042p1400531
BEEDFMHHINMp14ABIJF | C24180108357 | 王润鲜 | 2018-01-08 | 13201710042p1400661 | 13201710042p1400661
BEEDFMHHINMp14ABDHG | C24180108358 | 王润鲜 | 2018-01-08 | 13201710042p1400142 | 13201710042p1400142
BEEDFMHHINMp14ABHKJ | C24180108359 | 王润鲜 | 2018-01-08 | 13201710042p1400575 | 13201710042p1400575
BEEDFMHHINMp14ABDLN | C24180108360 | 王润鲜 | 2018-01-08 | 13201710042p1400189 | 13201710042p1400189
BCDHEJGLI-Sp14ACCFF | C24180108361 | 王润鲜 | 2018-01-08 | 13201710042R1001021 | 111404040-8p1401021
BEEDFMHHINMp14ABEFJ | C24180108362 | 王润鲜 | 2018-01-08 | 13201710042p1400225 | 13201710042p1400225
BCDHEJGLI-Op10ABKIH | C24180108363 | 王润鲜 | 2018-01-08 | 13201710042R1000853 | 111404040-4p1000853
BCDHEJGLI-Sp14ABEDK | C24180108364 | 王润鲜 | 2018-01-08 | 13201710042R1001077 | 111404040-8p1400206
BEEDFMHHINMp14ABFJJ | C24180108365 | 王润鲜 | 2018-01-08 | 13201710042p1400365 | 13201710042p1400365
BEEDFMHHINMp14ABFFK | C24180108366 | 王润鲜 | 2018-01-08 | 13201710042p1400326 | 13201710042p1400326
BEEDFMHHINMp14ABCKK | C24180108367 | 王润鲜 | 2018-01-08 | 13201710042p1400076 | 13201710042p1400076
BEEDFMHHINMp14ABCFH | C24180108368 | 王润鲜 | 2018-01-08 | 13201710042p1400023 | 13201710042p1400023
BEEDFMHHINMp14ABIIJ | C24180108369 | 王润鲜 | 2018-01-08 | 13201710042p1400655 | 13201710042p1400655
BEEDFMHHINMp14ABEEG | C24180108370 | 王润鲜 | 2018-01-08 | 13201710042p1400212 | 13201710042p1400212
BEEDFMHHINMp14ABEKN | C24180108371 | 王润鲜 | 2018-01-08 | 13201710042p1400279 | 13201710042p1400279
BEEDFMHHINMp14ABGJH | C24180108372 | 王润鲜 | 2018-01-08 | 13201710042p1400463 | 13201710042p1400463
BEEDFMHHINMp14ABELI | C24180108373 | 王润鲜 | 2018-01-08 | 13201710042p1400284 | 13201710042p1400284
BEEDFMHHINMp14ABDEH | C24180108374 | 王润鲜 | 2018-01-08 | 13201710042p1400113 | 13201710042p1400113
BEEDFMHHINMp14ABDMJ | C24180108375 | 王润鲜 | 2018-01-08 | 13201710042p1400195 | 13201710042p1400195
BEEDFMHHINMp14ABJHG | C24180108376 | 王润鲜 | 2018-01-08 | 13201710042p1400742 | 13201710042p1400742
BEEDFMHHINMp14ABFDG | C24180108377 | 王润鲜 | 2018-01-08 | 13201710042p1400302 | 13201710042p1400302
BEEDFMHHINMp14ABFHK | C24180108378 | 王润鲜 | 2018-01-08 | 13201710042p1400346 | 13201710042p1400346
BEEDFMHHINMp14ABDEI | C24180108379 | 王润鲜 | 2018-01-08 | 13201710042p1400114 | 13201710042p1400114
BEEDFMHHINMp14ABCGL | C24180108380 | 王润鲜 | 2018-01-08 | 13201710042p1400037 | 13201710042p1400037
BEDIFFGLQ-Sp14ABEKG | C24180108381 | 王润鲜 | 2018-01-08 | 131510048-8p1400272 | 131510048-8p1400272
BEDIFFGLQ-Sp14ABFKJ | C24180108382 | 王润鲜 | 2018-01-08 | 131510048-8p1400375 | 131510048-8p1400375
BEEDFMHHINMp14ABGLJ | C24180108383 | 王润鲜 | 2018-01-08 | 13201710042p1400485 | 13201710042p1400485
BEEDFMHHINMp14ABCJH | C24180108384 | 王润鲜 | 2018-01-08 | 13201710042p1400063 | 13201710042p1400063
BEEDFMHHINMp14ABJDK | C24180108385 | 王润鲜 | 2018-01-08 | 13201710042p1400706 | 13201710042p1400706
BEDIFFGLQ-Sp14ABDHN | C24180108386 | 王润鲜 | 2018-01-08 | 131510048-8p1400149 | 131510048-8p1400149
BEEDFMHHINMp14ABHJG | C24180108387 | 王润鲜 | 2018-01-08 | 13201710042p1400562 | 13201710042p1400562
BEEDFMHHINMp14ABCKF | C24180108388 | 王润鲜 | 2018-01-08 | 13201710042p1400071 | 13201710042p1400071
BEEDFMHHINMp14ABDGH | C24180108389 | 王润鲜 | 2018-01-08 | 13201710042p1400133 | 13201710042p1400133
BEEDFMHHINMp14ABHLE | C24180108390 | 王润鲜 | 2018-01-08 | 13201710042p1400580 | 13201710042p1400580
BEEDFMHHINMp14ABJDJ | C24180108391 | 王润鲜 | 2018-01-08 | 13201710042p1400705 | 13201710042p1400705
BEEDFMHHINMp14ABGGG | C24180108392 | 王润鲜 | 2018-01-08 | 13201710042p1400432 | 13201710042p1400432
BEEDFMHHINMp14ABEFM | C24180108393 | 王润鲜 | 2018-01-08 | 13201710042p1400228 | 13201710042p1400228
BEEDFMHHINMp14ABHLI | C24180108394 | 王润鲜 | 2018-01-08 | 13201710042p1400584 | 13201710042p1400584
BEEDFMHHINMp14ABHMH | C24180108395 | 王润鲜 | 2018-01-08 | 13201710042p1400593 | 13201710042p1400593
BEEDFMHHINMp14ABIMM | C24180108396 | 王润鲜 | 2018-01-08 | 13201710042p1400698 | 13201710042p1400698
BEEDFMHHINMp14ABCMN | C24180108397 | 王润鲜 | 2018-01-08 | 13201710042p1400099 | 13201710042p1400099
BEEDFMHHINMp14ABHFH | C24180108398 | 王润鲜 | 2018-01-08 | 13201710042p1400523 | 13201710042p1400523
BEEDFMHHINMp14ABFDK | C24180108399 | 王润鲜 | 2018-01-08 | 13201710042p1400306 | 13201710042p1400306
BEEDFMHHINMp14ABFIN | C24180108400 | 王润鲜 | 2018-01-08 | 13201710042p1400359 | 13201710042p1400359
BEEDFMHHINMp14ABELL | C24180108401 | 王润鲜 | 2018-01-08 | 13201710042p1400287 | 13201710042p1400287
BEEDFMHHINMp14ABHHK | C24180108402 | 王润鲜 | 2018-01-08 | 13201710042p1400546 | 13201710042p1400546
BEEDFMHHINMp14ABEMJ | C24180108403 | 王润鲜 | 2018-01-08 | 13201710042p1400295 | 13201710042p1400295
BEDIFFGLQ-Sp14ABDDH | C24180108404 | 王润鲜 | 2018-01-08 | 131510048-8p1400103 | 131510048-8p1400103
BEEDFMHHINMp14ABJDG | C24180108405 | 王润鲜 | 2018-01-08 | 13201710042p1400702 | 13201710042p1400702
BEDIFFGLQ-Sp14ABILL | C24180108406 | 王润鲜 | 2018-01-08 | 131510048-8p1400687 | 131510048-8p1400687
BEDIFFGLQ-Sp14ABFJG | C24180108407 | 王润鲜 | 2018-01-08 | 131510048-8p1400362 | 131510048-8p1400362
BEEDFMHHINMp14ABHKN | C24180108408 | 王润鲜 | 2018-01-08 | 13201710042p1400579 | 13201710042p1400579
BEEDFMHHINMp14ABCLG | C24180108409 | 王润鲜 | 2018-01-08 | 13201710042p1400082 | 13201710042p1400082
BEEDFMHHINMp14ABGMH | C24180108410 | 王润鲜 | 2018-01-08 | 13201710042p1400493 | 13201710042p1400493
BEEDFMHHINMp14ABHKM | C24180108411 | 王润鲜 | 2018-01-08 | 13201710042p1400578 | 13201710042p1400578
BEEDFMHHINMp14ABGLF | C24180108412 | 王润鲜 | 2018-01-08 | 13201710042p1400481 | 13201710042p1400481
BEEDFMHHINMp14ABFJG | C24180108413 | 王润鲜 | 2018-01-08 | 13201710042p1400362 | 13201710042p1400362
BEDIFFGLQ-Sp14ABDDM | C24180108414 | 王润鲜 | 2018-01-08 | 131510048-8p1400108 | 131510048-8p1400108
BEDIFFGLQ-Sp14ABCMN | C24180108415 | 王润鲜 | 2018-01-08 | 131510048-8p1400099 | 131510048-8p1400099
BEEDFMHHINMp14ABCLE | C24180108416 | 王润鲜 | 2018-01-08 | 13201710042p1400080 | 13201710042p1400080
BEEDFKHHINSp14ABCGN | C24180108417 | 王润鲜 | 2018-01-08 | 13201710042R1000039 | 13201510048p1400039
BEDIFFGLQ-Mp14ABCFG | C24180108418 | 王润鲜 | 2018-01-08 | 13201710042R1000022 | 131510048-2p1400022
BEEDFMHHINMp14ABDLL | C24180108419 | 王润鲜 | 2018-01-08 | 13201710042p1400187 | 13201710042p1400187
BEEDFMHHINMp14ABFJF | C24180108420 | 王润鲜 | 2018-01-08 | 13201710042p1400361 | 13201710042p1400361
BEEDFMHHINMp14ABCKL | C24180108421 | 王润鲜 | 2018-01-08 | 13201710042p1400077 | 13201710042p1400077
BEEDFMHHINMp14ABILK | C24180108422 | 王润鲜 | 2018-01-08 | 13201710042p1400686 | 13201710042p1400686
BEDIFFGLQ-Sp14ABCEG | C24180108423 | 王润鲜 | 2018-01-08 | 131510048-8p1400012 | 131510048-8p1400012
BEDIFFGLQ-Sp14ABDHK | C24180108424 | 王润鲜 | 2018-01-08 | 131510048-8p1400146 | 131510048-8p1400146
BEEDFMHHINMp14ABIEH | C24180108425 | 王润鲜 | 2018-01-08 | 13201710042p1400613 | 13201710042p1400613
BEEDFMHHINMp14ABHLM | C24180108426 | 王润鲜 | 2018-01-08 | 13201710042p1400588 | 13201710042p1400588
BEEDFMHHINMp14ABHIF | C24180108427 | 王润鲜 | 2018-01-08 | 13201710042p1400551 | 13201710042p1400551
BEEDFMHHINMp14ABEKI | C24180108428 | 王润鲜 | 2018-01-08 | 13201710042p1400274 | 13201710042p1400274
BEEDFMHHINMp14ABJEL | C24180108429 | 王润鲜 | 2018-01-08 | 13201710042p1400717 | 13201710042p1400717
BEEDFMHHINMp14ABHFN | C24180108430 | 王润鲜 | 2018-01-08 | 13201710042p1400529 | 13201710042p1400529
BEEDFMHHINMp14ABDLF | C24180108431 | 王润鲜 | 2018-01-08 | 13201710042p1400181 | 13201710042p1400181
BEEDFMHHINMp14ABILJ | C24180108432 | 王润鲜 | 2018-01-08 | 13201710042p1400685 | 13201710042p1400685
BEEDFMHHINMp14ABHGN | C24180108433 | 王润鲜 | 2018-01-08 | 13201710042p1400539 | 13201710042p1400539
BEEDFMHHINMp14ABEHF | C24180108434 | 王润鲜 | 2018-01-08 | 13201710042p1400241 | 13201710042p1400241
BEEDFMHHINMp14ABIII | C24180108435 | 王润鲜 | 2018-01-08 | 13201710042p1400654 | 13201710042p1400654
BEEDFMHHINMp14ABJHI | C24180108436 | 王润鲜 | 2018-01-08 | 13201710042p1400744 | 13201710042p1400744
BEEDFMHHINMp14ABIMI | C24180108437 | 王润鲜 | 2018-01-08 | 13201710042p1400694 | 13201710042p1400694
BEEDFMHHINMp14ABFMG | C24180108438 | 王润鲜 | 2018-01-08 | 13201710042p1400392 | 13201710042p1400392
BEEDFMHHINMp14ABEGH | C24180108439 | 王润鲜 | 2018-01-08 | 13201710042p1400233 | 13201710042p1400233
BEEDFMHHINMp14ABGFK | C24180108440 | 王润鲜 | 2018-01-08 | 13201710042p1400426 | 13201710042p1400426
BEEDFMHHINMp14ABHHE | C24180108441 | 王润鲜 | 2018-01-08 | 13201710042p1400540 | 13201710042p1400540
BEEDFMHHINMp14ABDHM | C24180108442 | 王润鲜 | 2018-01-08 | 13201710042p1400148 | 13201710042p1400148
BEEDFMHHINMp14ABFGL | C24180108443 | 王润鲜 | 2018-01-08 | 13201710042p1400337 | 13201710042p1400337
BEEDFMHHINMp14ABCIH | C24180108444 | 王润鲜 | 2018-01-08 | 13201710042p1400053 | 13201710042p1400053
BEEDFMHHINMp14ABCDI | C24180108445 | 王润鲜 | 2018-01-08 | 13201710042p1400004 | 13201710042p1400004
BEDIFFGLQ-Mp14ABDLK | C24180108446 | 王润鲜 | 2018-01-08 | 13201710042R1007229 | 131510048-2p1400186
BEEDFMHHINMp14ABGFH | C24180108447 | 王润鲜 | 2018-01-08 | 13201710042p1400423 | 13201710042p1400423
BEEDFMHHINMp14ABHMK | C24180108448 | 王润鲜 | 2018-01-08 | 13201710042p1400596 | 13201710042p1400596
BEEDFMHHINMp14ABHIE | C24180108449 | 王润鲜 | 2018-01-08 | 13201710042p1400550 | 13201710042p1400550
BEDIFFGLQ-Sp14ABCMM | C24180108450 | 王润鲜 | 2018-01-08 | 131510048-8p1400098 | 131510048-8p1400098
BEDIFFGLQ-Sp14ABDLM | C24180108451 | 王润鲜 | 2018-01-08 | 131510048-8p1400188 | 131510048-8p1400188
BEDIFFGLQ-Sp14ABEEE | C24180108452 | 王润鲜 | 2018-01-08 | 131510048-8p1400210 | 131510048-8p1400210
BEDIFFGLQ-Sp14ABDMJ | C24180108453 | 王润鲜 | 2018-01-08 | 131510048-8p1400195 | 131510048-8p1400195
BEEDFMHHINMp14ABGEI | C24180108454 | 王润鲜 | 2018-01-08 | 13201710042p1400414 | 13201710042p1400414
BEEDFMHHINMp14ABIGG | C24180108455 | 王润鲜 | 2018-01-08 | 13201710042p1400632 | 13201710042p1400632
BEEDFMHHINMp14ABGGE | C24180108456 | 王润鲜 | 2018-01-08 | 13201710042p1400430 | 13201710042p1400430
BEEDFMHHINMp14ABFLN | C24180108457 | 王润鲜 | 2018-01-08 | 13201710042p1400389 | 13201710042p1400389
BEEDFMHHINMp14ABCLK | C24180108458 | 王润鲜 | 2018-01-08 | 13201710042p1400086 | 13201710042p1400086
BEDIFFGLQ-Tp14ABFIN | C24180108459 | 王润鲜 | 2018-01-08 | 131510048-9p1400359 | 131510048-9p1400359
BEEDFMHHINMp14ABIFL | C24180108460 | 王润鲜 | 2018-01-08 | 13201710042p1400627 | 13201710042p1400627
BEEDFMHHINMp14ABIKN | C24180108461 | 王润鲜 | 2018-01-08 | 13201710042p1400679 | 13201710042p1400679
BEEDFMHHINMp14ABGHM | C24180108462 | 王润鲜 | 2018-01-08 | 13201710042p1400448 | 13201710042p1400448
BEEDFMHHINMp14ABGGK | C24180108463 | 王润鲜 | 2018-01-08 | 13201710042p1400436 | 13201710042p1400436
BEEDFMHHINMp14ABCIL | C24180108464 | 王润鲜 | 2018-01-08 | 13201710042p1400057 | 13201710042p1400057
BEDIFFGLQ-Sp14ABDEH | C24180108465 | 王润鲜 | 2018-01-08 | 131510048-8p1400113 | 131510048-8p1400113
BEEDFMHHINMp14ABCEL | C24180108466 | 王润鲜 | 2018-01-08 | 13201710042p1400017 | 13201710042p1400017
BEEDFMHHINMp14ABCDJ | C24180108467 | 王润鲜 | 2018-01-08 | 13201710042p1400005 | 13201710042p1400005
BEEDFMHHINMp14ABGJG | C24180108468 | 王润鲜 | 2018-01-08 | 13201710042p1400462 | 13201710042p1400462
BEEDFMHHINMp14ABEGI | C24180108469 | 王润鲜 | 2018-01-08 | 13201710042p1400234 | 13201710042p1400234
BEEDFMHHINMp14ABEHE | C24180108470 | 王润鲜 | 2018-01-08 | 13201710042p1400240 | 13201710042p1400240
BEEDFMHHINMp14ABDKN | C24180108471 | 王润鲜 | 2018-01-08 | 13201710042p1400179 | 13201710042p1400179
BEEDFMHHINMp14ABJGH | C24180108472 | 王润鲜 | 2018-01-08 | 13201710042p1400733 | 13201710042p1400733
BEEDFKHHINSp14ABHLF | C24180108473 | 王润鲜 | 2018-01-08 | 13201710042R1000581 | 13201510048p1400581
BEDIFFGLQ-Mp14ABDFE | C24180108474 | 王润鲜 | 2018-01-08 | 13201710042R1001311 | 131510048-2p1400120
BEEDFMHHINMp14ABCDK | C24180108475 | 王润鲜 | 2018-01-08 | 13201710042p1400006 | 13201710042p1400006
BEEDFMHHINMp14ABJFJ | C24180108476 | 王润鲜 | 2018-01-08 | 13201710042p1400725 | 13201710042p1400725
BEEDFMHHINMp14ABILH | C24180108477 | 王润鲜 | 2018-01-08 | 13201710042p1400683 | 13201710042p1400683
BEEDFMHHINMp14ABHFF | C24180108478 | 王润鲜 | 2018-01-08 | 13201710042p1400521 | 13201710042p1400521
BEEDFMHHINMp14ABGFF | C24180108479 | 王润鲜 | 2018-01-08 | 13201710042p1400421 | 13201710042p1400421
BEEDFMHHINMp14ABHHF | C24180108480 | 王润鲜 | 2018-01-08 | 13201710042p1400541 | 13201710042p1400541
BEEDFMHHINMp14ABHHG | C24180108481 | 王润鲜 | 2018-01-08 | 13201710042p1400542 | 13201710042p1400542
BEEDFMHHINMp14ABJEJ | C24180108482 | 王润鲜 | 2018-01-08 | 13201710042p1400715 | 13201710042p1400715
BEEDFMHHINMp14ABIDE | C24180108483 | 王润鲜 | 2018-01-08 | 13201710042p1400600 | 13201710042p1400600
BEEDFMHHINMp14ABGDM | C24180108484 | 王润鲜 | 2018-01-08 | 13201710042p1400408 | 13201710042p1400408
BEEDFMHHINMp14ABGMI | C24180108485 | 王润鲜 | 2018-01-08 | 13201710042p1400494 | 13201710042p1400494
BEDIFFGLQ-Sp14ABDJL | C24180108486 | 王润鲜 | 2018-01-08 | 131510048-8p1400167 | 131510048-8p1400167
BEEDFMHHINMp14ABJEN | C24180108487 | 王润鲜 | 2018-01-08 | 13201710042p1400719 | 13201710042p1400719
BEEDFMHHINMp14ABCLN | C24180108488 | 王润鲜 | 2018-01-08 | 13201710042p1400089 | 13201710042p1400089
BEEDFMHHINMp14ABDLE | C24180108489 | 王润鲜 | 2018-01-08 | 13201710042p1400180 | 13201710042p1400180
BEEDFMHHINMp14ABCGE | C24180108490 | 王润鲜 | 2018-01-08 | 13201710042p1400030 | 13201710042p1400030
BEEDFMHHINMp14ABIGN | C24180108491 | 王润鲜 | 2018-01-08 | 13201710042p1400639 | 13201710042p1400639
BEEDFMHHINMp14ABGEE | C24180108492 | 王润鲜 | 2018-01-08 | 13201710042p1400410 | 13201710042p1400410
BEEDFMHHINMp14ABJGG | C24180108493 | 王润鲜 | 2018-01-08 | 13201710042p1400732 | 13201710042p1400732
BEEDFMHHINMp14ABGFL | C24180108494 | 王润鲜 | 2018-01-08 | 13201710042p1400427 | 13201710042p1400427
13201710042p1400252 | C24180108495 | 王润鲜 | 2018-01-08 | 13201710042p1400252 | 13201710042p1400252
BEEDFMHHINMp14ABFEH | C24180108496 | 王润鲜 | 2018-01-08 | 13201710042p1400313 | 13201710042p1400313
BEEDFMHHINMp14ABJIE | C24180108497 | 王润鲜 | 2018-01-08 | 13201710042p1400750 | 13201710042p1400750
BEEDFMHHINMp14ABHEJ | C24180108498 | 王润鲜 | 2018-01-08 | 13201710042p1400515 | 13201710042p1400515
BEEDFMHHINMp14ABDFG | C24180108499 | 王润鲜 | 2018-01-08 | 13201710042p1400122 | 13201710042p1400122
BEEDFMHHINMp14ABELJ | C24180108500 | 王润鲜 | 2018-01-08 | 13201710042p1400285 | 13201710042p1400285
BEEDFMHHINMp14ABHML | C24180108501 | 王润鲜 | 2018-01-08 | 13201710042p1400597 | 13201710042p1400597
BEEDFMHHINMp14ABFIF | C24180108502 | 王润鲜 | 2018-01-08 | 13201710042p1400351 | 13201710042p1400351
BEEDFKHHINSp14ABEFL | C24180108503 | 王润鲜 | 2018-01-08 | 13201710042R1000227 | 13201510048p1400227
BEEDFMHHINMp14ABGGF | C24180108504 | 王润鲜 | 2018-01-08 | 13201710042p1400431 | 13201710042p1400431
BEEDFKHHINSp14ABHJL | C24180108505 | 王润鲜 | 2018-01-08 | 13201710042R1000567 | 13201510048p1400567
BEEDFMHHINMp14ABGME | C24180108506 | 王润鲜 | 2018-01-08 | 13201710042p1400490 | 13201710042p1400490
BEEDFMHHINMp14ABIJJ | C24180108507 | 王润鲜 | 2018-01-08 | 13201710042p1400665 | 13201710042p1400665
BEEDFMHHINMp14ABFLK | C24180108508 | 王润鲜 | 2018-01-08 | 13201710042p1400386 | 13201710042p1400386
BEEDFMHHINMp14ABHFG | C24180108509 | 王润鲜 | 2018-01-08 | 13201710042p1400522 | 13201710042p1400522
BEDIFFGLQ-Sp14ABDEJ | C24180108510 | 王润鲜 | 2018-01-08 | 131510048-8p1400115 | 131510048-8p1400115
BEEDFMHHINMp14ABEIE | C24180108511 | 王润鲜 | 2018-01-08 | 13201710042p1400250 | 13201710042p1400250
BEEDFMHHINMp14ABIHF | C24180108512 | 王润鲜 | 2018-01-08 | 13201710042p1400641 | 13201710042p1400641
BEEDFMHHINMp14ABGHF | C24180108513 | 王润鲜 | 2018-01-08 | 13201710042p1400441 | 13201710042p1400441
BEEDFMHHINMp14ABEHL | C24180108514 | 王润鲜 | 2018-01-08 | 13201710042p1400247 | 13201710042p1400247
BEEDFMHHINMp14ABHEL | C24180108515 | 王润鲜 | 2018-01-08 | 13201710042p1400517 | 13201710042p1400517
BEEDFMHHINMp14ABIDN | C24180108516 | 王润鲜 | 2018-01-08 | 13201710042p1400609 | 13201710042p1400609
BEEDFMHHINMp14ABCMF | C24180108517 | 王润鲜 | 2018-01-08 | 13201710042p1400091 | 13201710042p1400091
BEEDFMHHINMp14ABHFL | C24180108518 | 王润鲜 | 2018-01-08 | 13201710042p1400527 | 13201710042p1400527
BEEDFMHHINMp14ABJDL | C24180108519 | 王润鲜 | 2018-01-08 | 13201710042p1400707 | 13201710042p1400707
BEEDFMHHINMp14ABGEM | C24180108520 | 王润鲜 | 2018-01-08 | 13201710042p1400418 | 13201710042p1400418
BEEDFMHHINMp14ABHMG | C24180108521 | 王润鲜 | 2018-01-08 | 13201710042p1400592 | 13201710042p1400592
BEEDFMHHINMp14ABEDG | C24180108522 | 王润鲜 | 2018-01-08 | 13201710042p1400202 | 13201710042p1400202
BEEDFMHHINMp14ABHGE | C24180108523 | 王润鲜 | 2018-01-08 | 13201710042p1400530 | 13201710042p1400530
BEEDFMHHINMp14ABEDE | C24180108524 | 王润鲜 | 2018-01-08 | 13201710042p1400200 | 13201710042p1400200
BEEDFMHHINMp14ABGKE | C24180108525 | 王润鲜 | 2018-01-08 | 13201710042p1400470 | 13201710042p1400470
BEEDFMHHINMp14ABJIN | C24180108526 | 王润鲜 | 2018-01-08 | 13201710042p1400759 | 13201710042p1400759
BEDIFFGLQ-Sp14ABDEF | C24180108527 | 王润鲜 | 2018-01-08 | 131510048-8p1400111 | 131510048-8p1400111
BEDIFFGLQ-Sp14ABDHM | C24180108528 | 王润鲜 | 2018-01-08 | 131510048-8p1400148 | 131510048-8p1400148
BEEDFMHHINMp14ABIKL | C24180108529 | 王润鲜 | 2018-01-08 | 13201710042p1400677 | 13201710042p1400677
BEDIFFGLQ-Mp14ABDJF | C24180108530 | 王润鲜 | 2018-01-08 | 13201710042R1000161 | 131510048-2p1400161
BEEDFMHHINMp14ABHFE | C24180108531 | 王润鲜 | 2018-01-08 | 13201710042p1400520 | 13201710042p1400520
BEEDFMHHINMp14ABGDF | C24180108532 | 王润鲜 | 2018-01-08 | 13201710042p1400401 | 13201710042p1400401
BEEDFMHHINMp14ABDFI | C24180108533 | 王润鲜 | 2018-01-08 | 13201710042p1400124 | 13201710042p1400124
BEEDFMHHINMp14ABFJL | C24180108534 | 王润鲜 | 2018-01-08 | 13201710042p1400367 | 13201710042p1400367
BEEDFMHHINMp14ABHEM | C24180108535 | 王润鲜 | 2018-01-08 | 13201710042p1400518 | 13201710042p1400518
BEEDFMHHINMp14ABIEL | C24180108536 | 王润鲜 | 2018-01-08 | 13201710042p1400617 | 13201710042p1400617
BEDIFFGLQ-Sp14ABEME | C24180108537 | 王润鲜 | 2018-01-08 | 131510048-8p1400290 | 131510048-8p1400290
BEDIFFGLQ-Sp14ABEDH | C24180108538 | 王润鲜 | 2018-01-08 | 131510048-8p1400203 | 131510048-8p1400203
BEDIFFGLQ-Sp14ABFDH | C24180108539 | 王润鲜 | 2018-01-08 | 131510048-8p1400303 | 131510048-8p1400303
BEEDFMHHINMp14ABFDN | C24180108540 | 王润鲜 | 2018-01-08 | 13201710042p1400309 | 13201710042p1400309
BEEDFMHHINMp14ABELK | C24180108541 | 王润鲜 | 2018-01-08 | 13201710042p1400286 | 13201710042p1400286
BEDIFFGLQ-Sp14ABELL | C24180108542 | 王润鲜 | 2018-01-08 | 131510048-8p1400287 | 131510048-8p1400287
BEEDFMHHINMp14ABDGG | C24180108543 | 王润鲜 | 2018-01-08 | 13201710042p1400132 | 13201710042p1400132
BEEDFMHHINMp14ABJEM | C24180108544 | 王润鲜 | 2018-01-08 | 13201710042p1400718 | 13201710042p1400718
BEDIFFGLQ-Sp14ABIFN | C24180108545 | 王润鲜 | 2018-01-08 | 131510048-8p1400629 | 131510048-8p1400629
BEEDFMHHINMp14ABIIN | C24180108546 | 王润鲜 | 2018-01-08 | 13201710042p1400659 | 13201710042p1400659
BEDIFFGLQ-Sp14ABEJH | C24180108547 | 王润鲜 | 2018-01-08 | 131510048-8p1400263 | 131510048-8p1400263
BEEDFMHHINMp14ABIFJ | C24180108548 | 王润鲜 | 2018-01-08 | 13201710042p1400625 | 13201710042p1400625
BEEDFMHHINMp14ABJDH | C24180108549 | 王润鲜 | 2018-01-08 | 13201710042p1400703 | 13201710042p1400703
BEDIFFGLQ-Mp14ABDIF | C24180108550 | 王润鲜 | 2018-01-08 | 13201710042R1000151 | 131510048-2p1400151
BCDHEJGLI-OP10ACEKL | C24171128001 | 王润鲜 | 2017-11-28 | 13201710042R1001277 | 111404040-4p1001277
BCDHEJGLI-SP14ABGKJ | C24171128002 | 王润鲜 | 2017-11-28 | 13201710042R1000475 | 111404040-8p1400475
BEEDFKHHINSP14ABCDJ | C24171128003 | 王润鲜 | 2017-11-28 | 13201710042R1000005 | 13201510048p1400005
BEEDFKHHINSP14ABHLM | C24171128004 | 王润鲜 | 2017-11-28 | 13201710042R1000588 | 13201510048p1400588
BCDHEJGLI-SP10ABILF | C24171128005 | 王润鲜 | 2017-11-28 | 13201710042R1000681 | 111404040-8p1000681
BCDHEJGLI-RP10ABGII | C24171128006 | 王润鲜 | 2017-11-28 | 13201710042R1000454 | 111404040-7p1000454
BEDHEHGHM-OP10ABEGE | C24171128007 | 王润鲜 | 2017-11-28 | 13201710042R1000230 | 131402004-4p1000230
BCDHEJGLI-SP10ACGHF | C24171128008 | 王润鲜 | 2017-11-28 | 13201710042R1001441 | 111404040-8p1001441
BEDHEHGHM-OP10ABDLN | C24171128009 | 王润鲜 | 2017-11-28 | 13201710042R1000189 | 131402004-4p1000189
BCDHEJGLI-SP14ACCKI | C24171128010 | 王润鲜 | 2017-11-28 | 13201710042R1001074 | 111404040-8p1401074
BEEDFJGJIJOP10ABDIG | C24171128011 | 王润鲜 | 2017-11-28 | 13201710042R1000152 | 13201402004p1000152
BEDHEHGHM-MP10ABFHK | C24171128012 | 王润鲜 | 2017-11-28 | 13201710042R1000346 | 131402004-2p1000346
BEDIFFGLQ-OP14ABCMJ | C24171128013 | 王润鲜 | 2017-11-28 | 13201710042R1003757 | 131510048-4p1400095
BCDHEJGLI-RP10ABGHL | C24171128014 | 王润鲜 | 2017-11-28 | 13201710042R1000447 | 111404040-7p1000447
BCDHEJGLI-MP10ABLFH | C24171128015 | 王润鲜 | 2017-11-28 | 13201710042R1000923 | 111404040-2p1000923
BEDIFFGLQ-MP14ABCHI | C24171128016 | 王润鲜 | 2017-11-28 | 13201710042R1000044 | 131510048-2p1400044
BEEDFKHHINSP14ABCEK | C24171128017 | 王润鲜 | 2017-11-28 | 13201710042R1000016 | 13201510048p1400016
BCDHEJGLI-SP10ACIME | C24171128018 | 王润鲜 | 2017-11-28 | 13201710042R1001690 | 111404040-8p1001690
BCDHEJGLI-OP10ABJMM | C24171128019 | 王润鲜 | 2017-11-28 | 13201710042R1000798 | 111404040-4p1000798
BEDIFFGLQ-MP14ABCEF | C24171128020 | 王润鲜 | 2017-11-28 | 13201710042R1000011 | 131510048-2p1400011
BEDIFFGLQ-MP14ABCLJ | C24171128021 | 王润鲜 | 2017-11-28 | 13201710042R1005033 | 131510048-2p1400085
BCDHEJGLI-OP10ABKFE | C24171128022 | 王润鲜 | 2017-11-28 | 13201710042R1002336 | 111404040-4p1000820
BEDIFFGLQ-QP14ABCGI | C24171128023 | 王润鲜 | 2017-11-28 | 13201710042R1004607 | 131510048-6p1400034
BCDHEJGLI-OP10ABEDI | C24171128024 | 王润鲜 | 2017-11-28 | 13201710042R1000204 | 111404040-4p1000204
BCDHEJGLI-SP10ACDLF | C24171128025 | 王润鲜 | 2017-11-28 | 13201710042R1001181 | 111404040-8p1001181
BCDHEJGLI-OP10ABIFI | C24171128026 | 王润鲜 | 2017-11-28 | 13201710042R1000624 | 111404040-4p1000624
BCDHEJGLI-SP10ABLIH | C24171128027 | 王润鲜 | 2017-11-28 | 13201710042R1000953 | 111404040-8p1000953
BCDHEJGLI-SP10ACLHI | C24171128028 | 王润鲜 | 2017-11-28 | 13201710042R1001944 | 111404040-8p1001944
BCDHEJGLI-PP10ABIGN | C24171128029 | 王润鲜 | 2017-11-28 | 13201710042R1000639 | 111404040-5p1000639
BEDIFFGLQ-OP14ABCKF | C24171128030 | 王润鲜 | 2017-11-28 | 13201710042R1000071 | 131510048-4p1400071
BEDIFFGLQ-QP14ABCMJ | C24171128031 | 王润鲜 | 2017-11-28 | 13201710042R1006277 | 131510048-6p1400095
BCDHEJGLI-SP14ABKFE | C24171128032 | 王润鲜 | 2017-11-28 | 13201710042R1000820 | 111404040-8p1400820
BEDIFFGLQ-OP14ABEDF | C24171128033 | 王润鲜 | 2017-11-28 | 13201710042R1000201 | 131510048-4p1400201
13201710042R1000901 | C24171128034 | 王润鲜 | 2017-11-28 | 111404040-2p1000901 | 111404040-2p1000901
BEEDFJGJIJOP10ABCHM | C24171128035 | 王润鲜 | 2017-11-28 | 13201710042R1000048 | 13201402004p1000048
BCDHEJGLI-SP10ABIHK | C24171128036 | 王润鲜 | 2017-11-28 | 13201710042R1000646 | 111404040-8p1000646
BEDIFFGLQ-MP14ABEDK | C24171128037 | 王润鲜 | 2017-11-28 | 13201710042R1000206 | 131510048-2p1400206
BCDHEJGLI-SP14ABFFJ | C24171128038 | 王润鲜 | 2017-11-28 | 13201710042R1000325 | 111404040-8p1400325
BEEDFKHHINSP14ABGDG | C24171128039 | 王润鲜 | 2017-11-28 | 13201710042R1000402 | 13201510048p1400402
BCDHEJGLI-SP14ABFME | C24171128040 | 王润鲜 | 2017-11-28 | 13201710042R1000390 | 111404040-8p1400390
BEEDFKHHINSP14ABFJE | C24171128041 | 王润鲜 | 2017-11-28 | 13201710042R1000360 | 13201510048p1400360
BCDHEJGLI-SP14ABHIN | C24171128042 | 王润鲜 | 2017-11-28 | 13201710042R1000559 | 111404040-8p1400559
BEDIFFGLQ-OP14ABDDH | C24171128043 | 王润鲜 | 2017-11-28 | 13201710042R1001258 | 131510048-4p1400103
BEEDFKHHINSP14ABHJG | C24171128044 | 王润鲜 | 2017-11-28 | 13201710042R1000562 | 13201510048p1400562
BCDHEJGLI-SP14ABJHG | C24171128045 | 王润鲜 | 2017-11-28 | 13201710042R1000742 | 111404040-8p1400742
BEDIFFGLQ-MP14ABDKG | C24171128046 | 王润鲜 | 2017-11-28 | 13201710042R1000172 | 131510048-2p1400172
BCDHEJGLI-MP10ACEDK | C24171128047 | 王润鲜 | 2017-11-28 | 13201710042R1001206 | 111404040-2p1001206
BCDHEJGLI-SP14ABEJH | C24171128048 | 王润鲜 | 2017-11-28 | 13201710042R1000263 | 111404040-8p1400263
BEDIFFGLQ-QP14ABDEE | C24171128049 | 王润鲜 | 2017-11-28 | 13201710042R1009002 | 131510048-6p1400110
BEEDFKHHINSP14ABDLH | C24171128050 | 王润鲜 | 2017-11-28 | 13201710042R1005907 | 13201510048p1400183
BEDIFFGLQ-MP14ABDKJ | C24171128051 | 王润鲜 | 2017-11-28 | 13201710042R1000175 | 131510048-2p1400175
BCDHEJGLI-SP10ACEEJ | C24171128052 | 王润鲜 | 2017-11-28 | 13201710042R1001215 | 111404040-8p1001215
BCDHEJGLI-SP14ABGHK | C24171128053 | 王润鲜 | 2017-11-28 | 13201710042R1000446 | 111404040-8p1400446
BCDHEJGLI-RP10ABDHM | C24171128054 | 王润鲜 | 2017-11-28 | 13201710042R1000148 | 111404040-7p1000148
BCDHEJGLI-SP14ABCLJ | C24171128055 | 王润鲜 | 2017-11-28 | 13201710042R1000085 | 111404040-8p1400085
BCDHEJGLI-SP10ACJDJ | C24171128056 | 王润鲜 | 2017-11-28 | 13201710042R1001705 | 111404040-8p1001705
BCDHEJGLI-SP14ABLHI | C24171128057 | 王润鲜 | 2017-11-28 | 13201710042R1000944 | 111404040-8p1400944
BEDIFFGLQ-MP14ABCLN | C24171128058 | 王润鲜 | 2017-11-28 | 13201710042R1000089 | 131510048-2p1400089
BEDHEHGHM-NP10ABEJL | C24171128059 | 王润鲜 | 2017-11-28 | 13201710042R1000267 | 131402004-3p1000267
BCDHEJGLI-PP10ACDJH | C24171128060 | 王润鲜 | 2017-11-28 | 13201710042R1001163 | 111404040-5p1001163
BCDHEJGLI-SP10ACFDI | C24171128061 | 王润鲜 | 2017-11-28 | 13201710042R1001304 | 111404040-8p1001304
BCDHEJGLI-SP14ABDDJ | C24171128062 | 王润鲜 | 2017-11-28 | 13201710042R1000105 | 111404040-8p1400105
BEDIFFGLQ-MP14ABCFL | C24171128063 | 王润鲜 | 2017-11-28 | 13201710042R1006126 | 131510048-2p1400027
Note on F262: Administrator: 外观不良未出货
Note on F540: Administrator: 未出货条码12pcs（编号：C24180108539~550）

## 包装信息
第一大箱 |  | 第二大箱 |  | 第三大箱 |  | 第四大箱
13201710042p1400060 | C24180108001 | 13201710042p1400536 | C24180108161 | 13201710042p1400471 | C24180108322 | 13201710042p1400715 | C24180108482
13201710042p1400437 | C24180108002 | 13201710042p1400246 | C24180108162 | 13201710042p1400101 | C24180108323 | 13201710042p1400600 | C24180108483
13201710042p1400127 | C24180108003 | 13201710042p1400662 | C24180108163 | 13201710042p1400552 | C24180108324 | 13201710042p1400408 | C24180108484
13201710042p1400300 | C24180108004 | 13201710042p1400472 | C24180108164 | 13201710042p1400329 | C24180108325 | 13201710042p1400494 | C24180108485
13201710042p1400603 | C24180108005 | 13201710042p1400645 | C24180108165 | 13201710042p1400574 | C24180108326 | 131510048-8p1400167 | C24180108486
13201710042p1400509 | C24180108006 | 13201710042p1400074 | C24180108166 | 13201710042p1400034 | C24180108327 | 13201710042p1400719 | C24180108487
13201710042p1400125 | C24180108007 | 13201710042p1400680 | C24180108167 | 13201710042p1400211 | C24180108328 | 13201710042p1400089 | C24180108488
13201710042p1400547 | C24180108008 | 13201710042p1400589 | C24180108168 | 13201710042p1400140 | C24180108329 | 13201710042p1400180 | C24180108489
13201710042p1400642 | C24180108009 | 13201710042p1400020 | C24180108169 | 13201710042p1400610 | C24180108330 | 13201710042p1400030 | C24180108490
13201710042p1400708 | C24180108010 | 13201710042p1400349 | C24180108170 | 131510048-8p1400248 | C24180108331 | 13201710042p1400639 | C24180108491
13201710042p1400069 | C24180108011 | 13201710042p1400188 | C24180108171 | 13201710042p1400110 | C24180108332 | 13201710042p1400410 | C24180108492
13201710042p1400339 | C24180108012 | 13201710042p1400308 | C24180108172 | 13201710042p1400754 | C24180108333 | 13201710042p1400732 | C24180108493
13201710042p1400227 | C24180108013 | 13201710042p1400255 | C24180108173 | 13201710042p1400216 | C24180108334 | 13201710042p1400427 | C24180108494
13201710042p1400153 | C24180108014 | 111404040-8p1401042 | C24180108174 | 13201710042p1400347 | C24180108335 | 13201710042p1400252 | C24180108495
13201710042p1400572 | C24180108015 | 13201710042p1400501 | C24180108175 | 13201710042p1400002 | C24180108336 | 13201710042p1400313 | C24180108496
13201710042p1400519 | C24180108016 | 13201710042p1400207 | C24180108176 | 13201710042p1400340 | C24180108337 | 13201710042p1400750 | C24180108497
13201710042p1400296 | C24180108017 | 13201710042p1400297 | C24180108177 | 13201710042p1400253 | C24180108338 | 13201710042p1400515 | C24180108498
13201710042p1400271 | C24180108018 | 13201710042p1400254 | C24180108178 | 13201710042p1400338 | C24180108339 | 13201710042p1400122 | C24180108499
13201710042p1400422 | C24180108019 | 13201710042p1400275 | C24180108179 | 13201710042p1400419 | C24180108340 | 13201710042p1400285 | C24180108500
13201710042p1400468 | C24180108020 | 13201710042p1400425 | C24180108180 | 13201710042p1400301 | C24180108341 | 13201710042p1400597 | C24180108501
13201710042p1400172 | C24180108021 | 13201710042p1400052 | C24180108181 | 13201710042p1400761 | C24180108342 | 13201710042p1400351 | C24180108502
13201710042p1400232 | C24180108022 | 13201710042p1400663 | C24180108182 | 13201710042p1400136 | C24180108343 | 13201510048p1400227 | C24180108503
13201710042p1400014 | C24180108023 | 13201710042p1400222 | C24180108183 | 13201710042p1400064 | C24180108344 | 13201710042p1400431 | C24180108504
13201710042p1400315 | C24180108024 | 13201710042p1400402 | C24180108184 | 131510048-8p1400114 | C24180108345 | 13201510048p1400567 | C24180108505
13201710042p1400056 | C24180108025 | 13201710042p1400045 | C24180108185 | 13201710042p1400305 | C24180108346 | 13201710042p1400490 | C24180108506
13201710042p1400259 | C24180108026 | 13201710042p1400137 | C24180108186 | 13201710042p1400548 | C24180108347 | 13201710042p1400665 | C24180108507
13201710042p1400510 | C24180108027 | 13201710042p1400050 | C24180108187 | 13201710042p1400120 | C24180108348 | 13201710042p1400386 | C24180108508
13201710042p1400012 | C24180108028 | 13201710042p1400442 | C24180108188 | 13201710042p1400218 | C24180108349 | 13201710042p1400522 | C24180108509
131510048-8p1400126 | C24180108029 | 13201710042p1400607 | C24180108189 | 13201710042p1400757 | C24180108350 | 131510048-8p1400115 | C24180108510
13201710042p1400720 | C24180108030 | 13201710042p1400369 | C24180108190 | 13201710042p1400758 | C24180108351 | 13201710042p1400250 | C24180108511
13201710042p1400328 | C24180108031 | 13201710042p1400291 | C24180108191 | 13201710042p1400128 | C24180108352 | 13201710042p1400641 | C24180108512
13201710042p1400739 | C24180108032 | 13201710042p1400395 | C24180108192 | 13201710042p1400648 | C24180108353 | 13201710042p1400441 | C24180108513
13201710042p1400747 | C24180108033 | 13201710042p1400344 | C24180108193 | 13201710042p1400171 | C24180108354 | 13201710042p1400247 | C24180108514
13201710042p1400748 | C24180108034 | 13201710042p1400293 | C24180108194 | 13201710042p1400737 | C24180108355 | 13201710042p1400517 | C24180108515
13201710042p1400399 | C24180108035 | 13201710042p1400568 | C24180108195 | 13201710042p1400531 | C24180108356 | 13201710042p1400609 | C24180108516
13201710042p1400496 | C24180108036 | 13201710042p1400640 | C24180108196 | 13201710042p1400661 | C24180108357 | 13201710042p1400091 | C24180108517
13201710042p1400066 | C24180108037 | 13201710042p1400590 | C24180108197 | 13201710042p1400142 | C24180108358 | 13201710042p1400527 | C24180108518
13201710042p1400355 | C24180108038 | 13201710042p1400483 | C24180108198 | 13201710042p1400575 | C24180108359 | 13201710042p1400707 | C24180108519
13201710042p1400674 | C24180108039 | 13201710042p1400341 | C24180108199 | 13201710042p1400189 | C24180108360 | 13201710042p1400418 | C24180108520
13201710042p1400734 | C24180108040 | 131510048-8p1400668 | C24180108200 | 111404040-8p1401021 | C24180108361 | 13201710042p1400592 | C24180108521
13201710042p1400146 | C24180108041 | 131510048-8p1400301 | C24180108201 | 13201710042p1400225 | C24180108362 | 13201710042p1400202 | C24180108522
13201710042p1400330 | C24180108042 | 13201710042p1400303 | C24180108202 | 111404040-4p1000853 | C24180108363 | 13201710042p1400530 | C24180108523
13201710042p1400229 | C24180108043 | 13201710042p1400416 | C24180108203 | 111404040-8p1400206 | C24180108364 | 13201710042p1400200 | C24180108524
13201710042p1400699 | C24180108044 | 13201710042p1400360 | C24180108204 | 13201710042p1400365 | C24180108365 | 13201710042p1400470 | C24180108525
13201710042p1400335 | C24180108045 | 111404040-8p1400538 | C24180108205 | 13201710042p1400326 | C24180108366 | 13201710042p1400759 | C24180108526
13201710042p1400397 | C24180108046 | 13201710042p1400420 | C24180108206 | 13201710042p1400076 | C24180108367 | 131510048-8p1400111 | C24180108527
13201710042p1400019 | C24180108047 | 13201710042p1400093 | C24180108207 | 13201710042p1400023 | C24180108368 | 131510048-8p1400148 | C24180108528
13201710042p1400175 | C24180108048 | 111404040-8p1400031 | C24180108208 | 13201710042p1400655 | C24180108369 | 13201710042p1400677 | C24180108529
13201710042p1400041 | C24180108049 | 13201710042p1400570 | C24180108209 | 13201710042p1400212 | C24180108370 | 131510048-2p1400161 | C24180108530
13201710042p1400731 | C24180108050 | 13201710042p1400088 | C24180108210 | 13201710042p1400279 | C24180108371 | 13201710042p1400520 | C24180108531
13201710042p1400476 | C24180108051 | 13201710042p1400649 | C24180108211 | 13201710042p1400463 | C24180108372 | 13201710042p1400401 | C24180108532
13201710042p1400111 | C24180108052 | 13201710042p1400163 | C24180108212 | 13201710042p1400284 | C24180108373 | 13201710042p1400124 | C24180108533
13201710042p1400404 | C24180108053 | 13201710042p1400670 | C24180108213 | 13201710042p1400113 | C24180108374 | 13201710042p1400367 | C24180108534
13201710042p1400283 | C24180108054 | 13201710042p1400411 | C24180108214 | 13201710042p1400195 | C24180108375 | 13201710042p1400518 | C24180108535
13201710042p1400024 | C24180108055 | 13201710042p1400736 | C24180108215 | 13201710042p1400742 | C24180108376 | 13201710042p1400617 | C24180108536
13201710042p1400751 | C24180108056 | 13201710042p1400417 | C24180108216 | 13201710042p1400302 | C24180108377 | 131510048-8p1400290 | C24180108537
13201710042p1400504 | C24180108057 | 13201710042p1400265 | C24180108217 | 13201710042p1400346 | C24180108378 | 131510048-8p1400203 | C24180108538
13201710042p1400167 | C24180108058 | 13201710042p1400094 | C24180108218 | 13201710042p1400114 | C24180108379 | 111404040-4p1001277 | C24171128001
13201710042p1400107 | C24180108059 | 13201710042p1400176 | C24180108219 | 13201710042p1400037 | C24180108380 | 111404040-8p1400475 | C24171128002
13201710042p1400084 | C24180108060 | 13201710042p1400243 | C24180108220 | 131510048-8p1400272 | C24180108381 | 13201510048p1400005 | C24171128003
13201710042p1400424 | C24180108061 | 131510048-8p1400059 | C24180108221 | 131510048-8p1400375 | C24180108382 | 13201510048p1400588 | C24171128004
13201710042p1400190 | C24180108062 | 131510048-8p1400373 | C24180108222 | 13201710042p1400485 | C24180108383 | 111404040-8p1000681 | C24171128005
13201710042p1400249 | C24180108063 | 13201710042p1400358 | C24180108223 | 13201710042p1400063 | C24180108384 | 111404040-7p1000454 | C24171128006
13201710042p1400571 | C24180108064 | 13201710042p1400162 | C24180108224 | 13201710042p1400706 | C24180108385 | 131402004-4p1000230 | C24171128007
13201710042p1400150 | C24180108065 | 13201710042p1400035 | C24180108225 | 131510048-8p1400149 | C24180108386 | 111404040-8p1001441 | C24171128008
13201710042p1400165 | C24180108066 | 13201710042p1400700 | C24180108226 | 13201710042p1400562 | C24180108387 | 131402004-4p1000189 | C24171128009
13201710042p1400198 | C24180108067 | 13201710042p1400712 | C24180108227 | 13201710042p1400071 | C24180108388 | 111404040-8p1401074 | C24171128010
13201710042p1400368 | C24180108068 | 13201710042p1400343 | C24180108228 | 13201710042p1400133 | C24180108389 | 13201402004p1000152 | C24171128011
13201710042p1400048 | C24180108069 | 13201710042p1400194 | C24180108229 | 13201710042p1400580 | C24180108390 | 131402004-2p1000346 | C24171128012
13201710042p1400103 | C24180108070 | 13201710042p1400085 | C24180108230 | 13201710042p1400705 | C24180108391 | 131510048-4p1400095 | C24171128013
13201710042p1400256 | C24180108071 | 13201710042p1400040 | C24180108231 | 13201710042p1400432 | C24180108392 | 111404040-7p1000447 | C24171128014
13201710042p1400616 | C24180108072 | 13201710042p1400475 | C24180108232 | 13201710042p1400228 | C24180108393 | 111404040-2p1000923 | C24171128015
13201710042p1400357 | C24180108073 | 13201710042p1400372 | C24180108233 | 13201710042p1400584 | C24180108394 | 131510048-2p1400044 | C24171128016
13201710042p1400290 | C24180108074 | 13201710042p1400473 | C24180108234 | 13201710042p1400593 | C24180108395 | 13201510048p1400016 | C24171128017
13201710042p1400311 | C24180108075 | 111404040-5p1000513 | C24180108235 | 13201710042p1400698 | C24180108396 | 111404040-8p1001690 | C24171128018
13201710042p1400438 | C24180108076 | 20140224001p4000165 | C24180108236 | 13201710042p1400099 | C24180108397 | 111404040-4p1000798 | C24171128019
13201710042p1400108 | C24180108077 | 111404040-5p1000282 | C24180108237 | 13201710042p1400523 | C24180108398 | 131510048-2p1400011 | C24171128020
13201710042p1400149 | C24180108078 | 111404040-8p1400476 | C24180108238 | 13201710042p1400306 | C24180108399 | 131510048-2p1400085 | C24171128021
13201710042p1400206 | C24180108079 | 111404040-2p1000930 | C24180108239 | 13201710042p1400359 | C24180108400 | 111404040-4p1000820 | C24171128022
13201710042p1400323 | C24180108080 | 131510048-6p1400114 | C24180108240 | 13201710042p1400287 | C24180108401 | 131510048-6p1400034 | C24171128023
13201710042p1400564 | C24180108081 | 13201710042p1400096 | C24180108241 | 13201710042p1400546 | C24180108402 | 111404040-4p1000204 | C24171128024
13201710042p1400690 | C24180108082 | 13201710042p1400629 | C24180108242 | 13201710042p1400295 | C24180108403 | 111404040-8p1001181 | C24171128025
13201710042p1400043 | C24180108083 | 13201710042p1400724 | C24180108243 | 131510048-8p1400103 | C24180108404 | 111404040-4p1000624 | C24171128026
13201710042p1400191 | C24180108084 | 13201710042p1400015 | C24180108244 | 13201710042p1400702 | C24180108405 | 111404040-8p1000953 | C24171128027
13201710042p1400336 | C24180108085 | 13201710042p1400203 | C24180108245 | 131510048-8p1400687 | C24180108406 | 111404040-8p1001944 | C24171128028
13201710042p1400129 | C24180108086 | 13201710042p1400396 | C24180108246 | 131510048-8p1400362 | C24180108407 | 111404040-5p1000639 | C24171128029
13201710042p1400245 | C24180108087 | 131510048-8p1400144 | C24180108247 | 13201710042p1400579 | C24180108408 | 131510048-4p1400071 | C24171128030
13201710042p1400393 | C24180108088 | 131510048-8p1400368 | C24180108248 | 13201710042p1400082 | C24180108409 | 131510048-6p1400095 | C24171128031
13201710042p1400636 | C24180108089 | 13201710042p1400516 | C24180108249 | 13201710042p1400493 | C24180108410 | 111404040-8p1400820 | C24171128032
13201710042p1400158 | C24180108090 | 131510048-8p1400575 | C24180108250 | 13201710042p1400578 | C24180108411 | 131510048-4p1400201 | C24171128033
13201710042p1400021 | C24180108091 | 13201710042p1400433 | C24180108251 | 13201710042p1400481 | C24180108412 | 111404040-2p1000901 | C24171128034
131510048-9p1400256 | C24180108092 | 131510048-8p1400319 | C24180108252 | 13201710042p1400362 | C24180108413 | 13201402004p1000048 | C24171128035
13201710042p1400557 | C24180108093 | 13201710042p1400429 | C24180108253 | 131510048-8p1400108 | C24180108414 | 111404040-8p1000646 | C24171128036
13201710042p1400177 | C24180108094 | 13201710042p1400652 | C24180108254 | 131510048-8p1400099 | C24180108415 | 131510048-2p1400206 | C24171128037
13201710042p1400381 | C24180108095 | 13201710042p1400322 | C24180108255 | 13201710042p1400080 | C24180108416 | 111404040-8p1400325 | C24171128038
131510048-8p1400330 | C24180108096 | 13201710042p1400486 | C24180108256 | 13201510048p1400039 | C24180108417 | 13201510048p1400402 | C24171128039
13201710042p1400204 | C24180108097 | 13201710042p1400749 | C24180108257 | 131510048-2p1400022 | C24180108418 | 111404040-8p1400390 | C24171128040
13201710042p1400454 | C24180108098 | 131510048-8p1400162 | C24180108258 | 13201710042p1400187 | C24180108419 | 13201510048p1400360 | C24171128041
13201710042p1400281 | C24180108099 | 131510048-3p1400069 | C24180108259 | 13201710042p1400361 | C24180108420 | 111404040-8p1400559 | C24171128042
13201710042p1400508 | C24180108100 | 13201710042p1400451 | C24180108260 | 13201710042p1400077 | C24180108421 | 131510048-4p1400103 | C24171128043
13201710042p1400152 | C24180108101 | 13201710042p1400455 | C24180108262 | 13201710042p1400686 | C24180108422 | 13201510048p1400562 | C24171128044
13201710042p1400223 | C24180108102 | 13201710042p1400413 | C24180108263 | 131510048-8p1400012 | C24180108423 | 111404040-8p1400742 | C24171128045
13201710042p1400263 | C24180108103 | 13201710042p1400374 | C24180108264 | 131510048-8p1400146 | C24180108424 | 131510048-2p1400172 | C24171128046
13201710042p1400556 | C24180108104 | 13201710042p1400599 | C24180108265 | 13201710042p1400613 | C24180108425 | 111404040-2p1001206 | C24171128047
13201710042p1400465 | C24180108105 | 131402004-2p1000878 | C24180108266 | 13201710042p1400588 | C24180108426 | 111404040-8p1400263 | C24171128048
13201710042p1400115 | C24180108106 | 131510048-4p1400413 | C24180108267 | 13201710042p1400551 | C24180108427 | 131510048-6p1400110 | C24171128049
13201710042p1400135 | C24180108107 | 13201710042p1400331 | C24180108268 | 13201710042p1400274 | C24180108428 | 13201510048p1400183 | C24171128050
13201710042p1400270 | C24180108108 | 13201710042p1400559 | C24180108269 | 13201710042p1400717 | C24180108429 | 131510048-2p1400175 | C24171128051
13201710042p1400624 | C24180108109 | 13201710042p1400081 | C24180108270 | 13201710042p1400529 | C24180108430 | 111404040-8p1001215 | C24171128052
13201710042p1400272 | C24180108110 | 111404040-8p1400051 | C24180108271 | 13201710042p1400181 | C24180108431 | 111404040-8p1400446 | C24171128053
13201710042p1400619 | C24180108111 | 13201510048p1400372 | C24180108272 | 13201710042p1400685 | C24180108432 | 111404040-7p1000148 | C24171128054
13201710042p1400611 | C24180108112 | 13201710042p1400684 | C24180108273 | 13201710042p1400539 | C24180108433 | 111404040-8p1400085 | C24171128055
13201710042p1400055 | C24180108113 | 111404040-4p1001297 | C24180108274 | 13201710042p1400241 | C24180108434 | 111404040-8p1001705 | C24171128056
13201710042p1400100 | C24180108114 | 13201510048p1400408 | C24180108275 | 13201710042p1400654 | C24180108435 | 111404040-8p1400944 | C24171128057
13201710042p1400046 | C24180108115 | 111404040-8p1001969 | C24180108276 | 13201710042p1400744 | C24180108436 | 131510048-2p1400089 | C24171128058
13201710042p1400138 | C24180108116 | 13201710042p1400031 | C24180108277 | 13201710042p1400694 | C24180108437 | 131402004-3p1000267 | C24171128059
13201710042p1400740 | C24180108117 | 13201710042p1400375 | C24180108278 | 13201710042p1400392 | C24180108438 | 111404040-5p1001163 | C24171128060
13201710042p1400288 | C24180108118 | 13201710042p1400345 | C24180108279 | 13201710042p1400233 | C24180108439 | 111404040-8p1001304 | C24171128061
13201710042p1400224 | C24180108119 | 13201710042p1400370 | C24180108280 | 13201710042p1400426 | C24180108440 | 111404040-8p1400105 | C24171128062
13201710042p1400621 | C24180108120 | 13201710042p1400660 | C24180108281 | 13201710042p1400540 | C24180108441 | 131510048-2p1400027 | C24171128063
13201710042p1400348 | C24180108121 | 13201710042p1400409 | C24180108282 | 13201710042p1400148 | C24180108442
13201710042p1400378 | C24180108122 | 13201710042p1400117 | C24180108283 | 13201710042p1400337 | C24180108443
13201710042p1400160 | C24180108123 | 13201710042p1400406 | C24180108284 | 13201710042p1400053 | C24180108444
131510048-9p1400241 | C24180108124 | 13201710042p1400653 | C24180108285 | 13201710042p1400004 | C24180108445
13201710042p1400628 | C24180108125 | 13201710042p1400507 | C24180108286 | 131510048-2p1400186 | C24180108446
13201710042p1400581 | C24180108126 | 13201710042p1400273 | C24180108287 | 13201710042p1400423 | C24180108447
13201710042p1400602 | C24180108127 | 13201710042p1400403 | C24180108288 | 13201710042p1400596 | C24180108448
13201710042p1400121 | C24180108128 | 13201710042p1400560 | C24180108289 | 13201710042p1400550 | C24180108449
13201710042p1400534 | C24180108129 | 13201710042p1400601 | C24180108290 | 131510048-8p1400098 | C24180108450
131510048-9p1400321 | C24180108130 | 13201710042p1400267 | C24180108291 | 131510048-8p1400188 | C24180108451
13201710042p1400594 | C24180108131 | 13201710042p1400342 | C24180108292 | 131510048-8p1400210 | C24180108452
13201710042p1400298 | C24180108132 | 13201710042p1400567 | C24180108293 | 131510048-8p1400195 | C24180108453
13201710042p1400371 | C24180108133 | 111404040-8p1400930 | C24180108294 | 13201710042p1400414 | C24180108454
13201710042p1400388 | C24180108134 | 13201710042p1400681 | C24180108295 | 13201710042p1400632 | C24180108455
13201710042p1400157 | C24180108135 | 13201710042p1400134 | C24180108296 | 13201710042p1400430 | C24180108456
13201710042p1400022 | C24180108136 | 13201710042p1400097 | C24180108297 | 13201710042p1400389 | C24180108457
131510048-8p1400417 | C24180108137 | 13201710042p1400746 | C24180108298 | 13201710042p1400086 | C24180108458
13201710042p1400090 | C24180108138 | 13201710042p1400168 | C24180108299 | 131510048-9p1400359 | C24180108459
13201710042p1400058 | C24180108139 | 13201710042p1400164 | C24180108300 | 13201710042p1400627 | C24180108460
13201710042p1400535 | C24180108140 | 13201710042p1400032 | C24180108301 | 13201710042p1400679 | C24180108461
13201710042p1400667 | C24180108141 | 13201710042p1400634 | C24180108302 | 13201710042p1400448 | C24180108462
13201710042p1400143 | C24180108142 | 13201710042p1400018 | C24180108303 | 13201710042p1400436 | C24180108463
13201710042p1400691 | C24180108143 | 13201710042p1400199 | C24180108304 | 13201710042p1400057 | C24180108464
13201710042p1400608 | C24180108144 | 13201710042p1400312 | C24180108305 | 131510048-8p1400113 | C24180108465
13201710042p1400586 | C24180108145 | 13201710042p1400036 | C24180108306 | 13201710042p1400017 | C24180108466
13201710042p1400147 | C24180108146 | 13201710042p1400205 | C24180108307 | 13201710042p1400005 | C24180108467
13201710042p1400614 | C24180108147 | 13201710042p1400266 | C24180108308 | 13201710042p1400462 | C24180108468
13201710042p1400563 | C24180108148 | 13201710042p1400489 | C24180108309 | 13201710042p1400234 | C24180108469
13201710042p1400714 | C24180108149 | 13201710042p1400244 | C24180108310 | 13201710042p1400240 | C24180108470
13201710042p1400102 | C24180108150 | 13201710042p1400478 | C24180108311 | 13201710042p1400179 | C24180108471
13201710042p1400016 | C24180108151 | 13201710042p1400317 | C24180108312 | 13201710042p1400733 | C24180108472
13201710042p1400558 | C24180108152 | 13201710042p1400728 | C24180108313 | 13201510048p1400581 | C24180108473
13201710042p1400693 | C24180108153 | 13201710042p1400095 | C24180108314 | 131510048-2p1400120 | C24180108474
13201710042p1400469 | C24180108154 | 13201710042p1400356 | C24180108315 | 13201710042p1400006 | C24180108475
13201710042p1400704 | C24180108155 | 13201710042p1400394 | C24180108316 | 13201710042p1400725 | C24180108476
13201710042p1400657 | C24180108156 | 13201710042p1400214 | C24180108317 | 13201710042p1400683 | C24180108477
13201710042p1400452 | C24180108157 | 13201710042p1400435 | C24180108318 | 13201710042p1400521 | C24180108478
13201710042p1400646 | C24180108158 | 13201710042p1400131 | C24180108319 | 13201710042p1400421 | C24180108479
13201710042p1400061 | C24180108159 | 13201710042p1400400 | C24180108320 | 13201710042p1400541 | C24180108480
13201710042p1400026 | C24180108160 | 13201710042p1400453 | C24180108321 | 13201710042p1400542 | C24180108481